## CLAY_6_535
Note: undrained shear strength su is converted to CIUC equivalent value (details see Ching et al. 2014) Ching, J., Phoon, K.K., and Chen, C.H. (2014). Modeling CPTU parameters of clays as a multivariate normal distribution, Canadian Geotechnical Journal, 51(1), 77-91.
Country | Site | References | Depth (m) | σ'v (kPa) | su/σ'v | OCR | (qt-σv)/σ'v | (qt-u2)/σ'v | (u2-u0)/σ'v | Bq
'Canada' | 'Arnprior' | 'Konrad, J.M. and Law, K.T. (1987a). Preconsolidation pressure from piezocone tests in marine clays. Géotechnique, 37(2), 177-190. Konrad, J.M. and Law, K.T. (1987b). Undrained shear strength from piezocone tests. Canadian Geotechnical Journal, 24(3), 392-405.' | 3.218 | 36.7492 | 1.528 | 9.639 | 18.158 | 15.4 | 3.758 | 0.207
'Canada' | 'Arnprior' | 'Konrad, J.M. and Law, K.T. (1987a). Preconsolidation pressure from piezocone tests in marine clays. Géotechnique, 37(2), 177-190. Konrad, J.M. and Law, K.T. (1987b). Undrained shear strength from piezocone tests. Canadian Geotechnical Journal, 24(3), 392-405.' | 3.485 | 36.7492 | 1.514 | 9.693 | 10.24 | 6.768 | 4.472 | 0.437
'Canada' | 'Arnprior' | 'Konrad, J.M. and Law, K.T. (1987a). Preconsolidation pressure from piezocone tests in marine clays. Géotechnique, 37(2), 177-190. Konrad, J.M. and Law, K.T. (1987b). Undrained shear strength from piezocone tests. Canadian Geotechnical Journal, 24(3), 392-405.' | 4.729 | 45.0746 | 0.371 | 5.418 | 9.093 | 3.759 | 6.334 | 0.697
'Canada' | 'Arnprior' | 'Konrad, J.M. and Law, K.T. (1987a). Preconsolidation pressure from piezocone tests in marine clays. Géotechnique, 37(2), 177-190. Konrad, J.M. and Law, K.T. (1987b). Undrained shear strength from piezocone tests. Canadian Geotechnical Journal, 24(3), 392-405.' | 5.04 | 47.1559 | 0.782 | 5.179 | 8.965 | 3.593 | 6.372 | 0.711
'Canada' | 'Arnprior' | 'Konrad, J.M. and Law, K.T. (1987a). Preconsolidation pressure from piezocone tests in marine clays. Géotechnique, 37(2), 177-190. Konrad, J.M. and Law, K.T. (1987b). Undrained shear strength from piezocone tests. Canadian Geotechnical Journal, 24(3), 392-405.' | 6.04 | 51.3186 | 0.608 | 4.33 | 7.895 | 3.161 | 5.735 | 0.726
'Canada' | 'Arnprior' | 'Konrad, J.M. and Law, K.T. (1987a). Preconsolidation pressure from piezocone tests in marine clays. Géotechnique, 37(2), 177-190. Konrad, J.M. and Law, K.T. (1987b). Undrained shear strength from piezocone tests. Canadian Geotechnical Journal, 24(3), 392-405.' | 6.24 | 53.4 | 0.547 | 3.974 | 7.175 | 2.903 | 5.272 | 0.735
'Canada' | 'Arnprior' | 'Konrad, J.M. and Law, K.T. (1987a). Preconsolidation pressure from piezocone tests in marine clays. Géotechnique, 37(2), 177-190. Konrad, J.M. and Law, K.T. (1987b). Undrained shear strength from piezocone tests. Canadian Geotechnical Journal, 24(3), 392-405.' | 6.551 | 53.4 | 0.751 | 4.124 | 7.117 | 2.7 | 5.417 | 0.761
'Canada' | 'Arnprior' | 'Konrad, J.M. and Law, K.T. (1987a). Preconsolidation pressure from piezocone tests in marine clays. Géotechnique, 37(2), 177-190. Konrad, J.M. and Law, K.T. (1987b). Undrained shear strength from piezocone tests. Canadian Geotechnical Journal, 24(3), 392-405.' | 7.551 | 59.644 | 0.642 | 4.027 | 6.164 | 2.297 | 4.867 | 0.79
'Canada' | 'Arnprior' | 'Konrad, J.M. and Law, K.T. (1987a). Preconsolidation pressure from piezocone tests in marine clays. Géotechnique, 37(2), 177-190. Konrad, J.M. and Law, K.T. (1987b). Undrained shear strength from piezocone tests. Canadian Geotechnical Journal, 24(3), 392-405.' | 7.751 | 61.7253 | 0.68 | 3.762 | 6.416 | 2.336 | 5.08 | 0.792
'Canada' | 'Arnprior' | 'Konrad, J.M. and Law, K.T. (1987a). Preconsolidation pressure from piezocone tests in marine clays. Géotechnique, 37(2), 177-190. Konrad, J.M. and Law, K.T. (1987b). Undrained shear strength from piezocone tests. Canadian Geotechnical Journal, 24(3), 392-405.' | 8.995 | 67.9693 | 0.605 | 3.357 | 6.033 | 2.068 | 4.964 | 0.823
'Canada' | 'Arnprior' | 'Konrad, J.M. and Law, K.T. (1987a). Preconsolidation pressure from piezocone tests in marine clays. Géotechnique, 37(2), 177-190. Konrad, J.M. and Law, K.T. (1987b). Undrained shear strength from piezocone tests. Canadian Geotechnical Journal, 24(3), 392-405.' | 9.24 | 72.132 | 0.342 | 3.247 | 5.744 | 2.099 | 4.645 | 0.809
'Canada' | 'Arnprior' | 'Konrad, J.M. and Law, K.T. (1987a). Preconsolidation pressure from piezocone tests in marine clays. Géotechnique, 37(2), 177-190. Konrad, J.M. and Law, K.T. (1987b). Undrained shear strength from piezocone tests. Canadian Geotechnical Journal, 24(3), 392-405.' | 9.462 | 74.2134 | 0.48 | 3.21 | 5.622 | 1.943 | 4.679 | 0.832
'Canada' | 'Arnprior' | 'Konrad, J.M. and Law, K.T. (1987a). Preconsolidation pressure from piezocone tests in marine clays. Géotechnique, 37(2), 177-190. Konrad, J.M. and Law, K.T. (1987b). Undrained shear strength from piezocone tests. Canadian Geotechnical Journal, 24(3), 392-405.' | 10.973 | 80.4574 | 0.837 | 3.508 | 6.358 | 2.643 | 4.715 | 0.742
'Canada' | 'Arnprior' | 'Konrad, J.M. and Law, K.T. (1987a). Preconsolidation pressure from piezocone tests in marine clays. Géotechnique, 37(2), 177-190. Konrad, J.M. and Law, K.T. (1987b). Undrained shear strength from piezocone tests. Canadian Geotechnical Journal, 24(3), 392-405.' | 11.195 | 82.5387 | 0.33 | 2.959 | 6.102 | 2.489 | 4.613 | 0.756
'Canada' | 'Arnprior' | 'Konrad, J.M. and Law, K.T. (1987a). Preconsolidation pressure from piezocone tests in marine clays. Géotechnique, 37(2), 177-190. Konrad, J.M. and Law, K.T. (1987b). Undrained shear strength from piezocone tests. Canadian Geotechnical Journal, 24(3), 392-405.' | 12.973 | 95.0268 | 0.569 | 2.633 | 5.213 | 1.897 | 4.317 | 0.828
'Canada' | 'Arnprior' | 'Konrad, J.M. and Law, K.T. (1987a). Preconsolidation pressure from piezocone tests in marine clays. Géotechnique, 37(2), 177-190. Konrad, J.M. and Law, K.T. (1987b). Undrained shear strength from piezocone tests. Canadian Geotechnical Journal, 24(3), 392-405.' | 13.195 | 97.1081 | 0.406 | 2.638 | 5.392 | 1.893 | 4.499 | 0.834
'Canada' | 'Arnprior' | 'Konrad, J.M. and Law, K.T. (1987a). Preconsolidation pressure from piezocone tests in marine clays. Géotechnique, 37(2), 177-190. Konrad, J.M. and Law, K.T. (1987b). Undrained shear strength from piezocone tests. Canadian Geotechnical Journal, 24(3), 392-405.' | 14.973 | 103.352 | 0.577 | 2.943 | 5.395 | 2.162 | 4.233 | 0.785
'Canada' | 'Arnprior' | 'Konrad, J.M. and Law, K.T. (1987a). Preconsolidation pressure from piezocone tests in marine clays. Géotechnique, 37(2), 177-190. Konrad, J.M. and Law, K.T. (1987b). Undrained shear strength from piezocone tests. Canadian Geotechnical Journal, 24(3), 392-405.' | 15.195 | 105.433 | 0.455 | 2.449 | 5.795 | 2.291 | 4.505 | 0.777
'Canada' | 'Arnprior' | 'Konrad, J.M. and Law, K.T. (1987a). Preconsolidation pressure from piezocone tests in marine clays. Géotechnique, 37(2), 177-190. Konrad, J.M. and Law, K.T. (1987b). Undrained shear strength from piezocone tests. Canadian Geotechnical Journal, 24(3), 392-405.' | 15.506 | 111.677 | 0.456 | 2.814 | 5.808 | 2.163 | 4.645 | 0.8
'Canada' | 'Arnprior' | 'Konrad, J.M. and Law, K.T. (1987a). Preconsolidation pressure from piezocone tests in marine clays. Géotechnique, 37(2), 177-190. Konrad, J.M. and Law, K.T. (1987b). Undrained shear strength from piezocone tests. Canadian Geotechnical Journal, 24(3), 392-405.' | 17.217 | 120.003 | 0.43 | 2.485 | 4.835 | 2.493 | 3.342 | 0.691
'Canada' | 'Arnprior' | 'Konrad, J.M. and Law, K.T. (1987a). Preconsolidation pressure from piezocone tests in marine clays. Géotechnique, 37(2), 177-190. Konrad, J.M. and Law, K.T. (1987b). Undrained shear strength from piezocone tests. Canadian Geotechnical Journal, 24(3), 392-405.' | 19.261 | 132.491 | 0.528 | 2.251 | 4.977 | 1.932 | 4.046 | 0.813
'Canada' | 'Berthierville' | 'Rochelle, P.L., Zebdi, M., Leroueil, S., Tavenas, F., and Virely, D. (1988). Piezocone tests in sensitive clays of eastern Canada. Proc. of the 1st International Symposium on Penetration Testing, Orlando, 2, 831-841.' | 2.083 | 31.3793 | 0.647 | 1.505 | 26.236 | 26.831 | 0.405 | 0.015
'Canada' | 'Berthierville' | 'Rochelle, P.L., Zebdi, M., Leroueil, S., Tavenas, F., and Virely, D. (1988). Piezocone tests in sensitive clays of eastern Canada. Proc. of the 1st International Symposium on Penetration Testing, Orlando, 2, 831-842.' | 2.215 | 32.7586 | 0.58 | 1.505 | 12.249 | 12.713 | 0.536 | 0.044
'Canada' | 'Berthierville' | 'Rochelle, P.L., Zebdi, M., Leroueil, S., Tavenas, F., and Virely, D. (1988). Piezocone tests in sensitive clays of eastern Canada. Proc. of the 1st International Symposium on Penetration Testing, Orlando, 2, 831-843.' | 2.57 | 36.2069 | 0.568 | 1.505 | 6.312 | 4.408 | 2.904 | 0.46
'Canada' | 'Berthierville' | 'Rochelle, P.L., Zebdi, M., Leroueil, S., Tavenas, F., and Virely, D. (1988). Piezocone tests in sensitive clays of eastern Canada. Proc. of the 1st International Symposium on Penetration Testing, Orlando, 2, 831-844.' | 2.669 | 36.8966 | 0.542 | 1.411 | 5.88 | 4.03 | 2.849 | 0.485
'Canada' | 'Berthierville' | 'Rochelle, P.L., Zebdi, M., Leroueil, S., Tavenas, F., and Virely, D. (1988). Piezocone tests in sensitive clays of eastern Canada. Proc. of the 1st International Symposium on Penetration Testing, Orlando, 2, 831-845.' | 3.157 | 40.6897 | 0.455 | 1.203 | 5.125 | 3.541 | 2.584 | 0.504
'Canada' | 'Berthierville' | 'Rochelle, P.L., Zebdi, M., Leroueil, S., Tavenas, F., and Virely, D. (1988). Piezocone tests in sensitive clays of eastern Canada. Proc. of the 1st International Symposium on Penetration Testing, Orlando, 2, 831-846.' | 3.669 | 45.5172 | 0.483 | 1.152 | 4.579 | 3.056 | 2.524 | 0.551
'Canada' | 'Berthierville' | 'Rochelle, P.L., Zebdi, M., Leroueil, S., Tavenas, F., and Virely, D. (1988). Piezocone tests in sensitive clays of eastern Canada. Proc. of the 1st International Symposium on Penetration Testing, Orlando, 2, 831-847.' | 4.149 | 48.9655 | 0.503 | 1.152 | 4.29 | 3.043 | 2.246 | 0.524
'Canada' | 'Berthierville' | 'Rochelle, P.L., Zebdi, M., Leroueil, S., Tavenas, F., and Virely, D. (1988). Piezocone tests in sensitive clays of eastern Canada. Proc. of the 1st International Symposium on Penetration Testing, Orlando, 2, 831-848.' | 4.24 | 49.6552 | 0.51 | 1.125 | 4.198 | 2.983 | 2.215 | 0.528
'Canada' | 'Berthierville' | 'Rochelle, P.L., Zebdi, M., Leroueil, S., Tavenas, F., and Virely, D. (1988). Piezocone tests in sensitive clays of eastern Canada. Proc. of the 1st International Symposium on Penetration Testing, Orlando, 2, 831-849.' | 4.653 | 53.4483 | 0.428 | 1.052 | 3.573 | 2.424 | 2.149 | 0.602
'Canada' | 'Berthierville' | 'Rochelle, P.L., Zebdi, M., Leroueil, S., Tavenas, F., and Virely, D. (1988). Piezocone tests in sensitive clays of eastern Canada. Proc. of the 1st International Symposium on Penetration Testing, Orlando, 2, 831-850.' | 4.769 | 54.4828 | 0.583 | 1.146 | 3.819 | 2.71 | 2.108 | 0.552
'North Sea' | 'Brage' | 'Rad, N.S. and Lunne, T. (1988). Direct correlations between piezocone test results and undrained shear strength of clay. Proc. of the 1st International Symposium on Penetration Testing, Orlando, 2, 911-917.' | 4 | 31 | 0.573 | 3.6 | 9 | 3.871 | 6.129 | 0.681
'North Sea' | 'Brage' | 'Rad, N.S. and Lunne, T. (1988). Direct correlations between piezocone test results and undrained shear strength of clay. Proc. of the 1st International Symposium on Penetration Testing, Orlando, 2, 911-918.' | 35 | 328 | 1.208 | 1.7 | 6.732 | 3.354 | 4.378 | 0.65
'North Sea' | 'Brage' | 'Rad, N.S. and Lunne, T. (1988). Direct correlations between piezocone test results and undrained shear strength of clay. Proc. of the 1st International Symposium on Penetration Testing, Orlando, 2, 911-919.' | 42 | 396 | 1.419 | 2 | 8.838 | 4.949 | 4.889 | 0.553
'UK' | 'Bothkennar' | 'Hight, D.W., Bond, A.J., and Legge, J.D. (1992). Characterization of the Bothkennar clay: an overview. Géotechnique, 42(2), 303-347. Jacob, P.A. and Coutts, J.S. (1992). A comparison of electric piezocone tips at the Bothkennar test site. Géotechnique, 42(2), 369-375.' | 1.94 | 29.9976 | 0.81 | 2.22 | 8.867 | 5.8 | 3.727 | 0.42
'UK' | 'Bothkennar' | 'Hight, D.W., Bond, A.J., and Legge, J.D. (1992). Characterization of the Bothkennar clay: an overview. Géotechnique, 42(2), 303-347. Jacob, P.A. and Coutts, J.S. (1992). A comparison of electric piezocone tips at the Bothkennar test site. Géotechnique, 42(2), 369-375.' | 2.06 | 30.0204 | 0.708 | 3.54 | 8.827 | 5.596 | 3.851 | 0.436
'UK' | 'Bothkennar' | 'Hight, D.W., Bond, A.J., and Legge, J.D. (1992). Characterization of the Bothkennar clay: an overview. Géotechnique, 42(2), 303-347. Jacob, P.A. and Coutts, J.S. (1992). A comparison of electric piezocone tips at the Bothkennar test site. Géotechnique, 42(2), 369-375.' | 2.55 | 34.0135 | 0.785 | 1.81 | 7.879 | 4.998 | 3.405 | 0.432
'UK' | 'Bothkennar' | 'Hight, D.W., Bond, A.J., and Legge, J.D. (1992). Characterization of the Bothkennar clay: an overview. Géotechnique, 42(2), 303-347. Jacob, P.A. and Coutts, J.S. (1992). A comparison of electric piezocone tips at the Bothkennar test site. Géotechnique, 42(2), 369-375.' | 2.78 | 34.9572 | 0.833 | 1.35 | 8.64 | 5.407 | 3.706 | 0.429
'UK' | 'Bothkennar' | 'Hight, D.W., Bond, A.J., and Legge, J.D. (1992). Characterization of the Bothkennar clay: an overview. Géotechnique, 42(2), 303-347. Jacob, P.A. and Coutts, J.S. (1992). A comparison of electric piezocone tips at the Bothkennar test site. Géotechnique, 42(2), 369-375.' | 3.69 | 41.0301 | 0.863 | 1 | 9.163 | 5.801 | 3.696 | 0.403
'UK' | 'Bothkennar' | 'Hight, D.W., Bond, A.J., and Legge, J.D. (1992). Characterization of the Bothkennar clay: an overview. Géotechnique, 42(2), 303-347. Jacob, P.A. and Coutts, J.S. (1992). A comparison of electric piezocone tips at the Bothkennar test site. Géotechnique, 42(2), 369-375.' | 3.83 | 41.9567 | 0.746 | 1.74 | 9.082 | 5.792 | 3.605 | 0.397
'UK' | 'Bothkennar' | 'Hight, D.W., Bond, A.J., and Legge, J.D. (1992). Characterization of the Bothkennar clay: an overview. Géotechnique, 42(2), 303-347. Jacob, P.A. and Coutts, J.S. (1992). A comparison of electric piezocone tips at the Bothkennar test site. Géotechnique, 42(2), 369-375.' | 4.59 | 47.0011 | 0.635 | 2.07 | 8.532 | 5.34 | 3.421 | 0.401
'UK' | 'Bothkennar' | 'Hight, D.W., Bond, A.J., and Legge, J.D. (1992). Characterization of the Bothkennar clay: an overview. Géotechnique, 42(2), 303-347. Jacob, P.A. and Coutts, J.S. (1992). A comparison of electric piezocone tips at the Bothkennar test site. Géotechnique, 42(2), 369-375.' | 4.7 | 47.022 | 0.699 | 1.52 | 8.613 | 5.274 | 3.546 | 0.412
'UK' | 'Bothkennar' | 'Hight, D.W., Bond, A.J., and Legge, J.D. (1992). Characterization of the Bothkennar clay: an overview. Géotechnique, 42(2), 303-347. Jacob, P.A. and Coutts, J.S. (1992). A comparison of electric piezocone tips at the Bothkennar test site. Géotechnique, 42(2), 369-375.' | 5.13 | 50.0037 | 0.465 | 2.31 | 8.419 | 5.34 | 3.25 | 0.386
'UK' | 'Bothkennar' | 'Hight, D.W., Bond, A.J., and Legge, J.D. (1992). Characterization of the Bothkennar clay: an overview. Géotechnique, 42(2), 303-347. Jacob, P.A. and Coutts, J.S. (1992). A comparison of electric piezocone tips at the Bothkennar test site. Géotechnique, 42(2), 369-375.' | 6.66 | 58.9944 | 0.698 | 1.03 | 8.425 | 5.797 | 2.67 | 0.317
'UK' | 'Bothkennar' | 'Hight, D.W., Bond, A.J., and Legge, J.D. (1992). Characterization of the Bothkennar clay: an overview. Géotechnique, 42(2), 303-347. Jacob, P.A. and Coutts, J.S. (1992). A comparison of electric piezocone tips at the Bothkennar test site. Géotechnique, 42(2), 369-375.' | 6.67 | 58.9963 | 0.561 | 2.21 | 8.424 | 5.797 | 2.668 | 0.317
'UK' | 'Bothkennar' | 'Hight, D.W., Bond, A.J., and Legge, J.D. (1992). Characterization of the Bothkennar clay: an overview. Géotechnique, 42(2), 303-347. Jacob, P.A. and Coutts, J.S. (1992). A comparison of electric piezocone tips at the Bothkennar test site. Géotechnique, 42(2), 369-375.' | 9.02 | 74.0428 | 0.626 | 1.18 | 7.887 | 5.605 | 2.206 | 0.28
'UK' | 'Bothkennar' | 'Hight, D.W., Bond, A.J., and Legge, J.D. (1992). Characterization of the Bothkennar clay: an overview. Géotechnique, 42(2), 303-347. Jacob, P.A. and Coutts, J.S. (1992). A comparison of electric piezocone tips at the Bothkennar test site. Géotechnique, 42(2), 369-375.' | 9.29 | 74.9941 | 0.608 | 1.24 | 7.841 | 4.56 | 3.183 | 0.406
'UK' | 'Bothkennar' | 'Hight, D.W., Bond, A.J., and Legge, J.D. (1992). Characterization of the Bothkennar clay: an overview. Géotechnique, 42(2), 303-347. Jacob, P.A. and Coutts, J.S. (1992). A comparison of electric piezocone tips at the Bothkennar test site. Géotechnique, 42(2), 369-375.' | 9.5 | 77.034 | 0.561 | 1.52 | 7.762 | 4.569 | 3.098 | 0.399
'UK' | 'Bothkennar' | 'Hight, D.W., Bond, A.J., and Legge, J.D. (1992). Characterization of the Bothkennar clay: an overview. Géotechnique, 42(2), 303-347. Jacob, P.A. and Coutts, J.S. (1992). A comparison of electric piezocone tips at the Bothkennar test site. Géotechnique, 42(2), 369-375.' | 12.75 | 96.9515 | 0.546 | 1.54 | 7.561 | 3.899 | 3.463 | 0.458
'UK' | 'Bothkennar' | 'Hight, D.W., Bond, A.J., and Legge, J.D. (1992). Characterization of the Bothkennar clay: an overview. Géotechnique, 42(2), 303-347. Jacob, P.A. and Coutts, J.S. (1992). A comparison of electric piezocone tips at the Bothkennar test site. Géotechnique, 42(2), 369-375.' | 12.88 | 97.9762 | 0.585 | 1.28 | 7.553 | 3.981 | 3.373 | 0.447
'UK' | 'Bothkennar' | 'Hight, D.W., Bond, A.J., and Legge, J.D. (1992). Characterization of the Bothkennar clay: an overview. Géotechnique, 42(2), 303-347. Jacob, P.A. and Coutts, J.S. (1992). A comparison of electric piezocone tips at the Bothkennar test site. Géotechnique, 42(2), 369-375.' | 12.89 | 97.9781 | 0.612 | 1.1 | 7.553 | 3.98 | 3.372 | 0.446
'UK' | 'Bothkennar' | 'Hight, D.W., Bond, A.J., and Legge, J.D. (1992). Characterization of the Bothkennar clay: an overview. Géotechnique, 42(2), 303-347. Jacob, P.A. and Coutts, J.S. (1992). A comparison of electric piezocone tips at the Bothkennar test site. Géotechnique, 42(2), 369-375.' | 13.15 | 100.0275 | 0.616 | 1.28 | 7.598 | 4.339 | 3.057 | 0.402
'UK' | 'Bothkennar' | 'Hight, D.W., Bond, A.J., and Legge, J.D. (1992). Characterization of the Bothkennar clay: an overview. Géotechnique, 42(2), 303-347. Jacob, P.A. and Coutts, J.S. (1992). A comparison of electric piezocone tips at the Bothkennar test site. Géotechnique, 42(2), 369-375.' | 13.31 | 99.9579 | 0.624 | 1.32 | 7.644 | 4.082 | 3.344 | 0.437
'UK' | 'Bothkennar' | 'Hight, D.W., Bond, A.J., and Legge, J.D. (1992). Characterization of the Bothkennar clay: an overview. Géotechnique, 42(2), 303-347. Jacob, P.A. and Coutts, J.S. (1992). A comparison of electric piezocone tips at the Bothkennar test site. Géotechnique, 42(2), 369-375.' | 15.74 | 116.0196 | 0.61 | 1.27 | 7.705 | 4.172 | 3.279 | 0.426
'UK' | 'Bothkennar' | 'Hight, D.W., Bond, A.J., and Legge, J.D. (1992). Characterization of the Bothkennar clay: an overview. Géotechnique, 42(2), 303-347. Jacob, P.A. and Coutts, J.S. (1992). A comparison of electric piezocone tips at the Bothkennar test site. Géotechnique, 42(2), 369-375.' | 15.74 | 116.0196 | 0.617 | 1.22 | 7.705 | 4.172 | 3.279 | 0.426
'UK' | 'Bothkennar' | 'Hight, D.W., Bond, A.J., and Legge, J.D. (1992). Characterization of the Bothkennar clay: an overview. Géotechnique, 42(2), 303-347. Jacob, P.A. and Coutts, J.S. (1992). A comparison of electric piezocone tips at the Bothkennar test site. Géotechnique, 42(2), 369-375.' | 15.76 | 116.0234 | 0.601 | 1.34 | 7.705 | 4.172 | 3.277 | 0.425
'UK' | 'Bothkennar' | 'Hight, D.W., Bond, A.J., and Legge, J.D. (1992). Characterization of the Bothkennar clay: an overview. Géotechnique, 42(2), 303-347. Jacob, P.A. and Coutts, J.S. (1992). A comparison of electric piezocone tips at the Bothkennar test site. Géotechnique, 42(2), 369-375.' | 16.07 | 117.9823 | 0.573 | 1.71 | 7.654 | 4.06 | 3.333 | 0.435
'UK' | 'Cowden' | 'Rad, N.S. and Lunne, T. (1988). Direct correlations between piezocone test results and undrained shear strength of clay. Proc. of the 1st International Symposium on Penetration Testing, Orlando, 2, 911-917.' | 6 | nan | 1.317 | 4.5 | 23.839 | 26.344 | 1.509 | -0.063
'UK' | 'Cowden' | 'Rad, N.S. and Lunne, T. (1988). Direct correlations between piezocone test results and undrained shear strength of clay. Proc. of the 1st International Symposium on Penetration Testing, Orlando, 2, 911-917.' | 10 | nan | 0.778 | 2.6 | 10.733 | 12.733 | 1 | -0.093
'UK' | 'Cowden' | 'Rad, N.S. and Lunne, T. (1988). Direct correlations between piezocone test results and undrained shear strength of clay. Proc. of the 1st International Symposium on Penetration Testing, Orlando, 2, 911-917.' | 15 | 233 | 0.59 | 2.6 | 8.657 | 8.412 | 1.245 | 0.144
'UK' | 'Cowden' | 'Rad, N.S. and Lunne, T. (1988). Direct correlations between piezocone test results and undrained shear strength of clay. Proc. of the 1st International Symposium on Penetration Testing, Orlando, 2, 911-917.' | 18 | 315 | 0.448 | 2.9 | 6.54 | 5.746 | 1.794 | 0.274
'Norway' | 'Drammen' | 'Lacasse, S. and Lunne, T. (1982). Penetration tests in two Norwegian clays. Proc. of the 2nd European Symposium on Penetration Testing, Amsterdam, 661-669. Rad, N.S. and Lunne, T. (1988). Direct correlations between piezocone test results and undrained shear strength of clay. Proc. of the 1st International Symposium on Penetration Testing, Orlando, 2, 911-917.' | 3.939 | 42.2434 | 0.138 | 1.441 | 5.44 | 4.573 | 1.867 | 0.343
'Norway' | 'Drammen' | 'Lacasse, S. and Lunne, T. (1982). Penetration tests in two Norwegian clays. Proc. of the 2nd European Symposium on Penetration Testing, Amsterdam, 661-669. Rad, N.S. and Lunne, T. (1988). Direct correlations between piezocone test results and undrained shear strength of clay. Proc. of the 1st International Symposium on Penetration Testing, Orlando, 2, 911-917.' | 4.358 | 45.1074 | 0.243 | 1.238 | 6.057 | 5.153 | 1.904 | 0.314
'Norway' | 'Drammen' | 'Lacasse, S. and Lunne, T. (1982). Penetration tests in two Norwegian clays. Proc. of the 2nd European Symposium on Penetration Testing, Amsterdam, 661-669. Rad, N.S. and Lunne, T. (1988). Direct correlations between piezocone test results and undrained shear strength of clay. Proc. of the 1st International Symposium on Penetration Testing, Orlando, 2, 911-917.' | 5.028 | 50.8353 | 0.264 | 1.324 | 5.447 | 4.359 | 2.087 | 0.383
'Norway' | 'Drammen' | 'Lacasse, S. and Lunne, T. (1982). Penetration tests in two Norwegian clays. Proc. of the 2nd European Symposium on Penetration Testing, Amsterdam, 661-669. Rad, N.S. and Lunne, T. (1988). Direct correlations between piezocone test results and undrained shear strength of clay. Proc. of the 1st International Symposium on Penetration Testing, Orlando, 2, 911-917.' | 6.034 | 57.9952 | 0.228 | 1.556 | 5.511 | 3.899 | 2.612 | 0.474
'Norway' | 'Drammen' | 'Lacasse, S. and Lunne, T. (1982). Penetration tests in two Norwegian clays. Proc. of the 2nd European Symposium on Penetration Testing, Amsterdam, 661-669. Rad, N.S. and Lunne, T. (1988). Direct correlations between piezocone test results and undrained shear strength of clay. Proc. of the 1st International Symposium on Penetration Testing, Orlando, 2, 911-917.' | 6.536 | 60.8592 | 0.297 | 1.506 | 5.382 | 3.636 | 2.746 | 0.51
'Norway' | 'Drammen' | 'Lacasse, S. and Lunne, T. (1982). Penetration tests in two Norwegian clays. Proc. of the 2nd European Symposium on Penetration Testing, Amsterdam, 661-669. Rad, N.S. and Lunne, T. (1988). Direct correlations between piezocone test results and undrained shear strength of clay. Proc. of the 1st International Symposium on Penetration Testing, Orlando, 2, 911-917.' | 7.011 | 64.4391 | 0.205 | 1.444 | 5.629 | 3.807 | 2.822 | 0.501
'Norway' | 'Drammen' | 'Lacasse, S. and Lunne, T. (1982). Penetration tests in two Norwegian clays. Proc. of the 2nd European Symposium on Penetration Testing, Amsterdam, 661-669. Rad, N.S. and Lunne, T. (1988). Direct correlations between piezocone test results and undrained shear strength of clay. Proc. of the 1st International Symposium on Penetration Testing, Orlando, 2, 911-917.' | 7.402 | 68.0191 | 0.208 | 1.463 | 4.41 | 2.665 | 2.745 | 0.623
'Norway' | 'Drammen' | 'Lacasse, S. and Lunne, T. (1982). Penetration tests in two Norwegian clays. Proc. of the 2nd European Symposium on Penetration Testing, Amsterdam, 661-669. Rad, N.S. and Lunne, T. (1988). Direct correlations between piezocone test results and undrained shear strength of clay. Proc. of the 1st International Symposium on Penetration Testing, Orlando, 2, 911-917.' | 8.017 | 72.315 | 0.164 | 1.485 | 6.476 | 4.818 | 2.658 | 0.41
'Norway' | 'Drammen' | 'Lacasse, S. and Lunne, T. (1982). Penetration tests in two Norwegian clays. Proc. of the 2nd European Symposium on Penetration Testing, Amsterdam, 661-669. Rad, N.S. and Lunne, T. (1988). Direct correlations between piezocone test results and undrained shear strength of clay. Proc. of the 1st International Symposium on Penetration Testing, Orlando, 2, 911-917.' | 8.575 | 75.895 | 0.209 | 1.462 | 4.862 | 3.245 | 2.617 | 0.538
'Norway' | 'Drammen' | 'Lacasse, S. and Lunne, T. (1982). Penetration tests in two Norwegian clays. Proc. of the 2nd European Symposium on Penetration Testing, Amsterdam, 661-669. Rad, N.S. and Lunne, T. (1988). Direct correlations between piezocone test results and undrained shear strength of clay. Proc. of the 1st International Symposium on Penetration Testing, Orlando, 2, 911-917.' | 9.106 | 80.9069 | 0.184 | 1.292 | 4.933 | 3.273 | 2.66 | 0.539
'Norway' | 'Drammen' | 'Lacasse, S. and Lunne, T. (1982). Penetration tests in two Norwegian clays. Proc. of the 2nd European Symposium on Penetration Testing, Amsterdam, 661-669. Rad, N.S. and Lunne, T. (1988). Direct correlations between piezocone test results and undrained shear strength of clay. Proc. of the 1st International Symposium on Penetration Testing, Orlando, 2, 911-917.' | 9.497 | 82.3389 | 0.255 | 1.426 | 4.743 | 4.497 | 1.247 | 0.263
'Norway' | 'Drammen' | 'Lacasse, S. and Lunne, T. (1982). Penetration tests in two Norwegian clays. Proc. of the 2nd European Symposium on Penetration Testing, Amsterdam, 661-669. Rad, N.S. and Lunne, T. (1988). Direct correlations between piezocone test results and undrained shear strength of clay. Proc. of the 1st International Symposium on Penetration Testing, Orlando, 2, 911-917.' | 9.832 | 84.4869 | 0.221 | 1.492 | 4.252 | 2.775 | 2.477 | 0.583
'Norway' | 'Drammen' | 'Lacasse, S. and Lunne, T. (1982). Penetration tests in two Norwegian clays. Proc. of the 2nd European Symposium on Penetration Testing, Amsterdam, 661-669. Rad, N.S. and Lunne, T. (1988). Direct correlations between piezocone test results and undrained shear strength of clay. Proc. of the 1st International Symposium on Penetration Testing, Orlando, 2, 911-917.' | 10.112 | 85.9189 | 0.256 | 1.467 | 4.793 | 3.759 | 2.035 | 0.424
'Norway' | 'Drammen' | 'Lacasse, S. and Lunne, T. (1982). Penetration tests in two Norwegian clays. Proc. of the 2nd European Symposium on Penetration Testing, Amsterdam, 661-669. Rad, N.S. and Lunne, T. (1988). Direct correlations between piezocone test results and undrained shear strength of clay. Proc. of the 1st International Symposium on Penetration Testing, Orlando, 2, 911-917.' | 10.587 | 90.2148 | 0.378 | 1.413 | 3.181 | 2.342 | 1.838 | 0.578
'Norway' | 'Drammen' | 'Lacasse, S. and Lunne, T. (1982). Penetration tests in two Norwegian clays. Proc. of the 2nd European Symposium on Penetration Testing, Amsterdam, 661-669. Rad, N.S. and Lunne, T. (1988). Direct correlations between piezocone test results and undrained shear strength of clay. Proc. of the 1st International Symposium on Penetration Testing, Orlando, 2, 911-917.' | 11.508 | 98.8067 | 0.118 | 1.362 | 3.436 | 2.485 | 1.951 | 0.568
'Norway' | 'Drammen' | 'Lacasse, S. and Lunne, T. (1982). Penetration tests in two Norwegian clays. Proc. of the 2nd European Symposium on Penetration Testing, Amsterdam, 661-669. Rad, N.S. and Lunne, T. (1988). Direct correlations between piezocone test results and undrained shear strength of clay. Proc. of the 1st International Symposium on Penetration Testing, Orlando, 2, 911-917.' | 12.011 | 103.819 | 0.105 | 1.048 | 2.999 | 2.062 | 1.937 | 0.646
'Norway' | 'Drammen' | 'Lacasse, S. and Lunne, T. (1982). Penetration tests in two Norwegian clays. Proc. of the 2nd European Symposium on Penetration Testing, Amsterdam, 661-669. Rad, N.S. and Lunne, T. (1988). Direct correlations between piezocone test results and undrained shear strength of clay. Proc. of the 1st International Symposium on Penetration Testing, Orlando, 2, 911-917.' | 13.52 | 117.422 | 0.189 | 1.128 | 4.116 | 3.392 | 1.724 | 0.419
'Norway' | 'Drammen' | 'Lacasse, S. and Lunne, T. (1982). Penetration tests in two Norwegian clays. Proc. of the 2nd European Symposium on Penetration Testing, Amsterdam, 661-669. Rad, N.S. and Lunne, T. (1988). Direct correlations between piezocone test results and undrained shear strength of clay. Proc. of the 1st International Symposium on Penetration Testing, Orlando, 2, 911-917.' | 14.106 | 122.434 | 0.152 | 1.128 | 3.894 | 2.754 | 2.14 | 0.55
'Norway' | 'Drammen' | 'Lacasse, S. and Lunne, T. (1982). Penetration tests in two Norwegian clays. Proc. of the 2nd European Symposium on Penetration Testing, Amsterdam, 661-669. Rad, N.S. and Lunne, T. (1988). Direct correlations between piezocone test results and undrained shear strength of clay. Proc. of the 1st International Symposium on Penetration Testing, Orlando, 2, 911-917.' | 14.609 | 126.73 | 0.151 | 1.128 | 3.371 | 2.483 | 1.888 | 0.56
'Norway' | 'Drammen' | 'Lacasse, S. and Lunne, T. (1982). Penetration tests in two Norwegian clays. Proc. of the 2nd European Symposium on Penetration Testing, Amsterdam, 661-669. Rad, N.S. and Lunne, T. (1988). Direct correlations between piezocone test results and undrained shear strength of clay. Proc. of the 1st International Symposium on Penetration Testing, Orlando, 2, 911-917.' | 3.939 | nan | 0.399 | 1.5 | 4.354 | 1.923 | 3.431 | 0.788
'Norway' | 'Drammen' | 'Lacasse, S. and Lunne, T. (1982). Penetration tests in two Norwegian clays. Proc. of the 2nd European Symposium on Penetration Testing, Amsterdam, 661-669. Rad, N.S. and Lunne, T. (1988). Direct correlations between piezocone test results and undrained shear strength of clay. Proc. of the 1st International Symposium on Penetration Testing, Orlando, 2, 911-917.' | 4.358 | nan | 0.399 | 1.5 | 3.813 | 1.463 | 3.35 | 0.879
'Norway' | 'Drammen' | 'Lacasse, S. and Lunne, T. (1982). Penetration tests in two Norwegian clays. Proc. of the 2nd European Symposium on Penetration Testing, Amsterdam, 661-669. Rad, N.S. and Lunne, T. (1988). Direct correlations between piezocone test results and undrained shear strength of clay. Proc. of the 1st International Symposium on Penetration Testing, Orlando, 2, 911-917.' | 5.028 | nan | 0.334 | 1.2 | 2.956 | 1.398 | 2.558 | 0.865
'Norway' | 'Emmerstad' | 'Rad, N.S. and Lunne, T. (1988). Direct correlations between piezocone test results and undrained shear strength of clay. Proc. of the 1st International Symposium on Penetration Testing, Orlando, 2, 911-917.' | 4 | 40 | 0.619 | 3.9 | 7.425 | 4.25 | 4.175 | 0.562
'USA' | 'Evanston' | 'Finno, R.J. (1989). Subsurface conditions and pile installation data: 1989 foundation engineering congress test section. Predicted and Observed Axial Behavior of Piles (GSP 23), New York, 1-14.' | 9 | 24.856 | 1.296 | 4.24 | 13.038 | 7.105 | 6.933 | 0.532
'USA' | 'Evanston' | 'Finno, R.J. (1989). Subsurface conditions and pile installation data: 1989 foundation engineering congress test section. Predicted and Observed Axial Behavior of Piles (GSP 23), New York, 1-14.' | 9.76 | 127.148 | 0.502 | 1.202 | 4.617 | 4.429 | 1.188 | 0.257
'USA' | 'Evanston' | 'Finno, R.J. (1989). Subsurface conditions and pile installation data: 1989 foundation engineering congress test section. Predicted and Observed Axial Behavior of Piles (GSP 23), New York, 1-14.' | 10.5 | 132.884 | 0.422 | 1.427 | 2.806 | 1.773 | 2.032 | 0.724
'USA' | 'Evanston' | 'Finno, R.J. (1989). Subsurface conditions and pile installation data: 1989 foundation engineering congress test section. Predicted and Observed Axial Behavior of Piles (GSP 23), New York, 1-14.' | 11.285 | 138.62 | 0.393 | 1.026 | 3.628 | 2.309 | 2.318 | 0.639
'USA' | 'Evanston' | 'Finno, R.J. (1989). Subsurface conditions and pile installation data: 1989 foundation engineering congress test section. Predicted and Observed Axial Behavior of Piles (GSP 23), New York, 1-14.' | 11.5 | 140.532 | 0.363 | 1.012 | 3.694 | 2.371 | 2.323 | 0.629
'USA' | 'Evanston' | 'Finno, R.J. (1989). Subsurface conditions and pile installation data: 1989 foundation engineering congress test section. Predicted and Observed Axial Behavior of Piles (GSP 23), New York, 1-14.' | 12.048 | 146.268 | 0.411 | 1 | 3.667 | 2.364 | 2.303 | 0.628
'USA' | 'Evanston' | 'Finno, R.J. (1989). Subsurface conditions and pile installation data: 1989 foundation engineering congress test section. Predicted and Observed Axial Behavior of Piles (GSP 23), New York, 1-14.' | 12.5 | 150.092 | 0.381 | 1 | 3.07 | 1.867 | 2.203 | 0.718
'USA' | 'Evanston' | 'Finno, R.J. (1989). Subsurface conditions and pile installation data: 1989 foundation engineering congress test section. Predicted and Observed Axial Behavior of Piles (GSP 23), New York, 1-14.' | 12.81 | 152.004 | 0.399 | 1.109 | 3 | 1.883 | 2.117 | 0.706
'USA' | 'Evanston' | 'Finno, R.J. (1989). Subsurface conditions and pile installation data: 1989 foundation engineering congress test section. Predicted and Observed Axial Behavior of Piles (GSP 23), New York, 1-14.' | 13.5 | 158.696 | 0.387 | 1 | 2.723 | 1.748 | 1.975 | 0.725
'USA' | 'Evanston' | 'Finno, R.J. (1989). Subsurface conditions and pile installation data: 1989 foundation engineering congress test section. Predicted and Observed Axial Behavior of Piles (GSP 23), New York, 1-14.' | 14.335 | 165.388 | 0.379 | 1 | 2.931 | 1.867 | 2.064 | 0.704
'USA' | 'Evanston' | 'Finno, R.J. (1989). Subsurface conditions and pile installation data: 1989 foundation engineering congress test section. Predicted and Observed Axial Behavior of Piles (GSP 23), New York, 1-14.' | 14.5 | 167.3 | 0.382 | 1 | 3.109 | 1.91 | 2.199 | 0.707
'USA' | 'Evanston' | 'Finno, R.J. (1989). Subsurface conditions and pile installation data: 1989 foundation engineering congress test section. Predicted and Observed Axial Behavior of Piles (GSP 23), New York, 1-14.' | 15.5 | 175.904 | 0.356 | 1 | 2.685 | 1.684 | 2.001 | 0.745
'USA' | 'Evanston' | 'Finno, R.J. (1989). Subsurface conditions and pile installation data: 1989 foundation engineering congress test section. Predicted and Observed Axial Behavior of Piles (GSP 23), New York, 1-14.' | 16.5 | 182.596 | 0.388 | 1 | 2.55 | 1.733 | 1.817 | 0.712
'USA' | 'Evanston' | 'Finno, R.J. (1989). Subsurface conditions and pile installation data: 1989 foundation engineering congress test section. Predicted and Observed Axial Behavior of Piles (GSP 23), New York, 1-14.' | 16.623 | 184.508 | 0.354 | 1.171 | 2.56 | 1.665 | 1.894 | 0.74
'USA' | 'Evanston' | 'Finno, R.J. (1989). Subsurface conditions and pile installation data: 1989 foundation engineering congress test section. Predicted and Observed Axial Behavior of Piles (GSP 23), New York, 1-14.' | 17.5 | 192.156 | 0.278 | 1 | 2.866 | 1.922 | 1.944 | 0.678
'USA' | 'Evanston' | 'Finno, R.J. (1989). Subsurface conditions and pile installation data: 1989 foundation engineering congress test section. Predicted and Observed Axial Behavior of Piles (GSP 23), New York, 1-14.' | 18.5 | 199.804 | 0.513 | 1.635 | 5.019 | 3.636 | 2.383 | 0.475
'USA' | 'Evanston' | 'Finno, R.J. (1989). Subsurface conditions and pile installation data: 1989 foundation engineering congress test section. Predicted and Observed Axial Behavior of Piles (GSP 23), New York, 1-14.' | 19.5 | 208.408 | 0.505 | 1.112 | 4.261 | 2.77 | 2.491 | 0.585
'USA' | 'Evanston' | 'Finno, R.J. (1989). Subsurface conditions and pile installation data: 1989 foundation engineering congress test section. Predicted and Observed Axial Behavior of Piles (GSP 23), New York, 1-14.' | 20.2 | 215.1 | 1.16 | 1.372 | 3.84 | 2.907 | 1.933 | 0.503
'Canada' | 'Fredericton' | 'Konrad, J.M. and Law, K.T. (1987a). Preconsolidation pressure from piezocone tests in marine clays. Géotechnique, 37(2), 177-190. Valsangar, A.J., Landva, A.O., and Alkins, J.C. (1985). Performance of a raft foundation supporting a multi-storey building. Proc. of the 38th Canadian Geotechnical Conference, Edmonton, 315-323.' | 11.048 | 133.4202 | 0.737 | 4.797 | 6.777 | 2.98 | 4.796 | 0.708
'Canada' | 'Fredericton' | 'Konrad, J.M. and Law, K.T. (1987a). Preconsolidation pressure from piezocone tests in marine clays. Géotechnique, 37(2), 177-190. Valsangar, A.J., Landva, A.O., and Alkins, J.C. (1985). Performance of a raft foundation supporting a multi-storey building. Proc. of the 38th Canadian Geotechnical Conference, Edmonton, 315-323.' | 11.55 | 138.3849 | 0.695 | 4.625 | 6.002 | 2.882 | 4.12 | 0.686
'Canada' | 'Fredericton' | 'Konrad, J.M. and Law, K.T. (1987a). Preconsolidation pressure from piezocone tests in marine clays. Géotechnique, 37(2), 177-190. Valsangar, A.J., Landva, A.O., and Alkins, J.C. (1985). Performance of a raft foundation supporting a multi-storey building. Proc. of the 38th Canadian Geotechnical Conference, Edmonton, 315-323.' | 13.486 | nan | 0.689 | 4.062 | 5.883 | 7.354 | 0.491 | -0.08
'Canada' | 'Fredericton' | 'Konrad, J.M. and Law, K.T. (1987a). Preconsolidation pressure from piezocone tests in marine clays. Géotechnique, 37(2), 177-190. Valsangar, A.J., Landva, A.O., and Alkins, J.C. (1985). Performance of a raft foundation supporting a multi-storey building. Proc. of the 38th Canadian Geotechnical Conference, Edmonton, 315-323.' | 15.081 | 173.3588 | 0.412 | 3.692 | 4.39 | 2.505 | 2.885 | 0.657
'Canada' | 'Fredericton' | 'Konrad, J.M. and Law, K.T. (1987a). Preconsolidation pressure from piezocone tests in marine clays. Géotechnique, 37(2), 177-190. Valsangar, A.J., Landva, A.O., and Alkins, J.C. (1985). Performance of a raft foundation supporting a multi-storey building. Proc. of the 38th Canadian Geotechnical Conference, Edmonton, 315-323.' | 15.537 | 177.8719 | 0.733 | 3.598 | 5.501 | 2.388 | 4.113 | 0.748
'Canada' | 'Fredericton' | 'Konrad, J.M. and Law, K.T. (1987a). Preconsolidation pressure from piezocone tests in marine clays. Géotechnique, 37(2), 177-190. Valsangar, A.J., Landva, A.O., and Alkins, J.C. (1985). Performance of a raft foundation supporting a multi-storey building. Proc. of the 38th Canadian Geotechnical Conference, Edmonton, 315-323.' | 20.868 | 230.6716 | 0.574 | 2.775 | 3.94 | 1.637 | 3.303 | 0.838
'Canada' | 'Gloucester' | 'Konrad, J.M. and Law, K.T. (1987a). Preconsolidation pressure from piezocone tests in marine clays. Géotechnique, 37(2), 177-190. Konrad, J.M. and Law, K.T. (1987b). Undrained shear strength from piezocone tests. Canadian Geotechnical Journal, 24(3), 392-405.' | 2.955 | 40.0899 | 0.373 | 3.63 | 6.789 | 3.152 | 4.637 | 0.683
'Canada' | 'Gloucester' | 'Konrad, J.M. and Law, K.T. (1987a). Preconsolidation pressure from piezocone tests in marine clays. Géotechnique, 37(2), 177-190. Konrad, J.M. and Law, K.T. (1987b). Undrained shear strength from piezocone tests. Canadian Geotechnical Journal, 24(3), 392-405.' | 3.215 | 40.0899 | 0.418 | 3.112 | 6.976 | 3.121 | 4.854 | 0.696
'Canada' | 'Gloucester' | 'Konrad, J.M. and Law, K.T. (1987a). Preconsolidation pressure from piezocone tests in marine clays. Géotechnique, 37(2), 177-190. Konrad, J.M. and Law, K.T. (1987b). Undrained shear strength from piezocone tests. Canadian Geotechnical Journal, 24(3), 392-405.' | 3.475 | 40.954 | 0.643 | 3.448 | 6.706 | 3.117 | 4.589 | 0.684
'Canada' | 'Gloucester' | 'Konrad, J.M. and Law, K.T. (1987a). Preconsolidation pressure from piezocone tests in marine clays. Géotechnique, 37(2), 177-190. Konrad, J.M. and Law, K.T. (1987b). Undrained shear strength from piezocone tests. Canadian Geotechnical Journal, 24(3), 392-405.' | 3.957 | 41.8182 | 0.612 | 3.376 | 5.839 | 2.484 | 4.356 | 0.746
'Canada' | 'Gloucester' | 'Konrad, J.M. and Law, K.T. (1987a). Preconsolidation pressure from piezocone tests in marine clays. Géotechnique, 37(2), 177-190. Konrad, J.M. and Law, K.T. (1987b). Undrained shear strength from piezocone tests. Canadian Geotechnical Journal, 24(3), 392-405.' | 4.439 | 45.2748 | 0.472 | 3.004 | 5.513 | 2.626 | 3.887 | 0.705
'Canada' | 'Gloucester' | 'Konrad, J.M. and Law, K.T. (1987a). Preconsolidation pressure from piezocone tests in marine clays. Géotechnique, 37(2), 177-190. Konrad, J.M. and Law, K.T. (1987b). Undrained shear strength from piezocone tests. Canadian Geotechnical Journal, 24(3), 392-405.' | 4.977 | 47.0031 | 0.411 | 2.986 | 6.31 | 3.062 | 4.248 | 0.673
'Canada' | 'Gloucester' | 'Konrad, J.M. and Law, K.T. (1987a). Preconsolidation pressure from piezocone tests in marine clays. Géotechnique, 37(2), 177-190. Konrad, J.M. and Law, K.T. (1987b). Undrained shear strength from piezocone tests. Canadian Geotechnical Journal, 24(3), 392-405.' | 5.441 | 49.5956 | 0.562 | 2.969 | 7.296 | 3.381 | 4.915 | 0.674
'Canada' | 'Gloucester' | 'Konrad, J.M. and Law, K.T. (1987a). Preconsolidation pressure from piezocone tests in marine clays. Géotechnique, 37(2), 177-190. Konrad, J.M. and Law, K.T. (1987b). Undrained shear strength from piezocone tests. Canadian Geotechnical Journal, 24(3), 392-405.' | 7 | 56.5088 | 0.608 | 2.208 | 5.195 | 1.816 | 4.379 | 0.843
'Canada' | 'Gloucester' | 'Konrad, J.M. and Law, K.T. (1987a). Preconsolidation pressure from piezocone tests in marine clays. Géotechnique, 37(2), 177-190. Konrad, J.M. and Law, K.T. (1987b). Undrained shear strength from piezocone tests. Canadian Geotechnical Journal, 24(3), 392-405.' | 7.222 | 57.373 | 0.531 | 2.115 | 5.456 | 1.767 | 4.689 | 0.859
'Canada' | 'Gloucester' | 'Konrad, J.M. and Law, K.T. (1987a). Preconsolidation pressure from piezocone tests in marine clays. Géotechnique, 37(2), 177-190. Konrad, J.M. and Law, K.T. (1987b). Undrained shear strength from piezocone tests. Canadian Geotechnical Journal, 24(3), 392-405.' | 7.463 | 59.1013 | 0.719 | 2.097 | 5.708 | 2.117 | 4.591 | 0.804
'Canada' | 'Gloucester' | 'Konrad, J.M. and Law, K.T. (1987a). Preconsolidation pressure from piezocone tests in marine clays. Géotechnique, 37(2), 177-190. Konrad, J.M. and Law, K.T. (1987b). Undrained shear strength from piezocone tests. Canadian Geotechnical Journal, 24(3), 392-405.' | 9.04 | 65.1504 | 0.605 | 2.34 | 6.258 | 2.535 | 4.723 | 0.755
'Canada' | 'Gloucester' | 'Konrad, J.M. and Law, K.T. (1987a). Preconsolidation pressure from piezocone tests in marine clays. Géotechnique, 37(2), 177-190. Konrad, J.M. and Law, K.T. (1987b). Undrained shear strength from piezocone tests. Canadian Geotechnical Journal, 24(3), 392-405.' | 9.263 | 66.8787 | 0.384 | 2.383 | 6.247 | 2.563 | 4.683 | 0.75
'Canada' | 'Gloucester' | 'Konrad, J.M. and Law, K.T. (1987a). Preconsolidation pressure from piezocone tests in marine clays. Géotechnique, 37(2), 177-190. Konrad, J.M. and Law, K.T. (1987b). Undrained shear strength from piezocone tests. Canadian Geotechnical Journal, 24(3), 392-405.' | 9.56 | 67.7428 | 0.597 | 2.225 | 6.201 | 2.715 | 4.486 | 0.723
'Canada' | 'Gloucester' | 'Konrad, J.M. and Law, K.T. (1987a). Preconsolidation pressure from piezocone tests in marine clays. Géotechnique, 37(2), 177-190. Konrad, J.M. and Law, K.T. (1987b). Undrained shear strength from piezocone tests. Canadian Geotechnical Journal, 24(3), 392-405.' | 11.007 | 76.3844 | 0.751 | 2.041 | 5.671 | 1.933 | 4.738 | 0.835
'Canada' | 'Gloucester' | 'Konrad, J.M. and Law, K.T. (1987a). Preconsolidation pressure from piezocone tests in marine clays. Géotechnique, 37(2), 177-190. Konrad, J.M. and Law, K.T. (1987b). Undrained shear strength from piezocone tests. Canadian Geotechnical Journal, 24(3), 392-405.' | 11.266 | 78.1127 | 0.414 | 2.217 | 5.77 | 2.163 | 4.607 | 0.799
'Canada' | 'Gloucester' | 'Konrad, J.M. and Law, K.T. (1987a). Preconsolidation pressure from piezocone tests in marine clays. Géotechnique, 37(2), 177-190. Konrad, J.M. and Law, K.T. (1987b). Undrained shear strength from piezocone tests. Canadian Geotechnical Journal, 24(3), 392-405.' | 13.066 | 86.7542 | 0.631 | 2.683 | 6.679 | 2.668 | 5.01 | 0.75
'Canada' | 'Gloucester' | 'Konrad, J.M. and Law, K.T. (1987a). Preconsolidation pressure from piezocone tests in marine clays. Géotechnique, 37(2), 177-190. Konrad, J.M. and Law, K.T. (1987b). Undrained shear strength from piezocone tests. Canadian Geotechnical Journal, 24(3), 392-405.' | 13.214 | 87.6184 | 0.478 | 2.489 | 7.125 | 3.013 | 5.112 | 0.717
'Canada' | 'Gloucester' | 'Konrad, J.M. and Law, K.T. (1987a). Preconsolidation pressure from piezocone tests in marine clays. Géotechnique, 37(2), 177-190. Konrad, J.M. and Law, K.T. (1987b). Undrained shear strength from piezocone tests. Canadian Geotechnical Journal, 24(3), 392-405.' | 15.218 | 98.8524 | 0.567 | 2.442 | 5.824 | 2.152 | 4.672 | 0.802
'UK' | 'Grangemouth' | 'Powell, J.J.M. and Quarterman, R.S.T. (1988). The Interpretation of cone penetration tests in clays, with particular reference to rate effects. Proc. of the 1st International Symposium on Penetration Testing, Orlando, 2, 903-909. Valsangar, A.J., Landva, A.O., and Alkins, J.C. (1985). Performance of a raft foundation supporting a multi-storey building. Proc. of the 38th Canadian Geotechnical Conference, Edmonton, 315-323.' | 1.042 | 16.1805 | 1.055 | 3 | 21.708 | 16.589 | 6.119 | 0.282
'UK' | 'Grangemouth' | 'Powell, J.J.M. and Quarterman, R.S.T. (1988). The Interpretation of cone penetration tests in clays, with particular reference to rate effects. Proc. of the 1st International Symposium on Penetration Testing, Orlando, 2, 903-909. Valsangar, A.J., Landva, A.O., and Alkins, J.C. (1985). Performance of a raft foundation supporting a multi-storey building. Proc. of the 38th Canadian Geotechnical Conference, Edmonton, 315-323.' | 1.986 | 21.8973 | 0.918 | 3 | 15.731 | 10.763 | 5.968 | 0.379
'UK' | 'Grangemouth' | 'Powell, J.J.M. and Quarterman, R.S.T. (1988). The Interpretation of cone penetration tests in clays, with particular reference to rate effects. Proc. of the 1st International Symposium on Penetration Testing, Orlando, 2, 903-909. Valsangar, A.J., Landva, A.O., and Alkins, J.C. (1985). Performance of a raft foundation supporting a multi-storey building. Proc. of the 38th Canadian Geotechnical Conference, Edmonton, 315-323.' | 2.958 | 27.8239 | 0.804 | 2 | 9.891 | 6.221 | 4.67 | 0.472
'UK' | 'Grangemouth' | 'Powell, J.J.M. and Quarterman, R.S.T. (1988). The Interpretation of cone penetration tests in clays, with particular reference to rate effects. Proc. of the 1st International Symposium on Penetration Testing, Orlando, 2, 903-909. Valsangar, A.J., Landva, A.O., and Alkins, J.C. (1985). Performance of a raft foundation supporting a multi-storey building. Proc. of the 38th Canadian Geotechnical Conference, Edmonton, 315-323.' | 3.902 | 31.5417 | 0.79 | 1.68 | 8.759 | 5.562 | 4.197 | 0.479
'UK' | 'Grangemouth' | 'Powell, J.J.M. and Quarterman, R.S.T. (1988). The Interpretation of cone penetration tests in clays, with particular reference to rate effects. Proc. of the 1st International Symposium on Penetration Testing, Orlando, 2, 903-909. Valsangar, A.J., Landva, A.O., and Alkins, J.C. (1985). Performance of a raft foundation supporting a multi-storey building. Proc. of the 38th Canadian Geotechnical Conference, Edmonton, 315-323.' | 4.874 | 37.9482 | 0.719 | 1.68 | 8.309 | 4.993 | 4.316 | 0.519
'UK' | 'Grangemouth' | 'Powell, J.J.M. and Quarterman, R.S.T. (1988). The Interpretation of cone penetration tests in clays, with particular reference to rate effects. Proc. of the 1st International Symposium on Penetration Testing, Orlando, 2, 903-909. Valsangar, A.J., Landva, A.O., and Alkins, J.C. (1985). Performance of a raft foundation supporting a multi-storey building. Proc. of the 38th Canadian Geotechnical Conference, Edmonton, 315-323.' | 6.967 | 48.2227 | 0.686 | 1.48 | 7.428 | 4.487 | 3.941 | 0.531
'UK' | 'Grangemouth' | 'Powell, J.J.M. and Quarterman, R.S.T. (1988). The Interpretation of cone penetration tests in clays, with particular reference to rate effects. Proc. of the 1st International Symposium on Penetration Testing, Orlando, 2, 903-909. Valsangar, A.J., Landva, A.O., and Alkins, J.C. (1985). Performance of a raft foundation supporting a multi-storey building. Proc. of the 38th Canadian Geotechnical Conference, Edmonton, 315-323.' | 7.881 | 52.3507 | 0.666 | 1.4 | 7.553 | 4.759 | 3.795 | 0.502
'UK' | 'Grangemouth' | 'Powell, J.J.M. and Quarterman, R.S.T. (1988). The Interpretation of cone penetration tests in clays, with particular reference to rate effects. Proc. of the 1st International Symposium on Penetration Testing, Orlando, 2, 903-909. Valsangar, A.J., Landva, A.O., and Alkins, J.C. (1985). Performance of a raft foundation supporting a multi-storey building. Proc. of the 38th Canadian Geotechnical Conference, Edmonton, 315-323.' | 10.062 | 70.2329 | 0.605 | 1.37 | 6.545 | 4.105 | 3.44 | 0.526
'UK' | 'Grangemouth' | 'Powell, J.J.M. and Quarterman, R.S.T. (1988). The Interpretation of cone penetration tests in clays, with particular reference to rate effects. Proc. of the 1st International Symposium on Penetration Testing, Orlando, 2, 903-909. Valsangar, A.J., Landva, A.O., and Alkins, J.C. (1985). Performance of a raft foundation supporting a multi-storey building. Proc. of the 38th Canadian Geotechnical Conference, Edmonton, 315-323.' | 11.006 | 75.8983 | 0.589 | 1.37 | 6.253 | 3.768 | 3.485 | 0.557
'UK' | 'Grangemouth' | 'Powell, J.J.M. and Quarterman, R.S.T. (1988). The Interpretation of cone penetration tests in clays, with particular reference to rate effects. Proc. of the 1st International Symposium on Penetration Testing, Orlando, 2, 903-909. Valsangar, A.J., Landva, A.O., and Alkins, J.C. (1985). Performance of a raft foundation supporting a multi-storey building. Proc. of the 38th Canadian Geotechnical Conference, Edmonton, 315-323.' | 12.008 | 80.8772 | 0.588 | 1.35 | 6.531 | 3.948 | 3.583 | 0.549
'UK' | 'Grangemouth' | 'Powell, J.J.M. and Quarterman, R.S.T. (1988). The Interpretation of cone penetration tests in clays, with particular reference to rate effects. Proc. of the 1st International Symposium on Penetration Testing, Orlando, 2, 903-909. Valsangar, A.J., Landva, A.O., and Alkins, J.C. (1985). Performance of a raft foundation supporting a multi-storey building. Proc. of the 38th Canadian Geotechnical Conference, Edmonton, 315-323.' | 12.921 | 90.7658 | 0.614 | 1.35 | 6.243 | 3.73 | 3.513 | 0.563
'Sweden' | 'Gota Alv' | 'Leroueil, S., Tavena, F., Samson, L., and Morin, P. (1983). Preconsolidation pressure of Champlain clays: Part II, Laboratory Determination. Canadian Geotechnical Journal, 20(4), 803-816.' | 2.564 | 20.4788 | 0.661 | 2.228 | 13.88 | 5.833 | 8.046 | 0.58
'Sweden' | 'Gota Alv' | 'Leroueil, S., Tavena, F., Samson, L., and Morin, P. (1983). Preconsolidation pressure of Champlain clays: Part II, Laboratory Determination. Canadian Geotechnical Journal, 20(4), 803-816.' | 3.004 | 23.1415 | 0.658 | 1.844 | 13.573 | 5.773 | 7.8 | 0.575
'Sweden' | 'Gota Alv' | 'Leroueil, S., Tavena, F., Samson, L., and Morin, P. (1983). Preconsolidation pressure of Champlain clays: Part II, Laboratory Determination. Canadian Geotechnical Journal, 20(4), 803-816.' | 3.49 | 26.1001 | 0.601 | 1.601 | 12.123 | 5.207 | 6.916 | 0.57
'Sweden' | 'Gota Alv' | 'Leroueil, S., Tavena, F., Samson, L., and Morin, P. (1983). Preconsolidation pressure of Champlain clays: Part II, Laboratory Determination. Canadian Geotechnical Journal, 20(4), 803-816.' | 3.884 | 28.1712 | 0.54 | 1.882 | 11.068 | 4.475 | 6.593 | 0.596
'Sweden' | 'Gota Alv' | 'Leroueil, S., Tavena, F., Samson, L., and Morin, P. (1983). Preconsolidation pressure of Champlain clays: Part II, Laboratory Determination. Canadian Geotechnical Journal, 20(4), 803-816.' | 4.462 | 32.0173 | 0.508 | 1.471 | 9.595 | 3.794 | 5.801 | 0.605
'Sweden' | 'Gota Alv' | 'Leroueil, S., Tavena, F., Samson, L., and Morin, P. (1983). Preconsolidation pressure of Champlain clays: Part II, Laboratory Determination. Canadian Geotechnical Journal, 20(4), 803-816.' | 4.971 | 34.3842 | 0.438 | 1.559 | 8.868 | 3.313 | 5.554 | 0.626
'Sweden' | 'Gota Alv' | 'Leroueil, S., Tavena, F., Samson, L., and Morin, P. (1983). Preconsolidation pressure of Champlain clays: Part II, Laboratory Determination. Canadian Geotechnical Journal, 20(4), 803-816.' | 5.458 | 37.3428 | 0.386 | 1.61 | 8.35 | 3.095 | 5.255 | 0.629
'Sweden' | 'Gota Alv' | 'Leroueil, S., Tavena, F., Samson, L., and Morin, P. (1983). Preconsolidation pressure of Champlain clays: Part II, Laboratory Determination. Canadian Geotechnical Journal, 20(4), 803-816.' | 5.874 | 39.4139 | 0.365 | 1.751 | 7.853 | 2.741 | 5.112 | 0.651
'Sweden' | 'Gota Alv' | 'Leroueil, S., Tavena, F., Samson, L., and Morin, P. (1983). Preconsolidation pressure of Champlain clays: Part II, Laboratory Determination. Canadian Geotechnical Journal, 20(4), 803-816.' | 6.939 | 46.2187 | 0.348 | 1.371 | 6.945 | 2.303 | 4.642 | 0.668
'Sweden' | 'Gota Alv' | 'Leroueil, S., Tavena, F., Samson, L., and Morin, P. (1983). Preconsolidation pressure of Champlain clays: Part II, Laboratory Determination. Canadian Geotechnical Journal, 20(4), 803-816.' | 7.865 | 51.84 | 0.342 | 1.263 | 6.724 | 2.18 | 4.543 | 0.676
'Sweden' | 'Gota Alv' | 'Leroueil, S., Tavena, F., Samson, L., and Morin, P. (1983). Preconsolidation pressure of Champlain clays: Part II, Laboratory Determination. Canadian Geotechnical Journal, 20(4), 803-816.' | 8.86 | 56.8697 | 0.34 | 1.114 | 6.897 | 2.156 | 4.741 | 0.687
'Haga' | 'Haga' | 'Rad, N.S. and Lunne, T. (1988). Direct correlations between piezocone test results and undrained shear strength of clay. Proc. of the 1st International Symposium on Penetration Testing, Orlando, 2, 911-917.' | 3.5 | 70 | 0.869 | 4.5 | 10.529 | 3.8 | 7.729 | 0.734
'Haga' | 'Haga' | 'Rad, N.S. and Lunne, T. (1988). Direct correlations between piezocone test results and undrained shear strength of clay. Proc. of the 1st International Symposium on Penetration Testing, Orlando, 2, 911-917.' | 4.5 | 88 | 0.63 | 4 | 10.875 | 4.352 | 7.523 | 0.692
'Haga' | 'Haga' | 'Rad, N.S. and Lunne, T. (1988). Direct correlations between piezocone test results and undrained shear strength of clay. Proc. of the 1st International Symposium on Penetration Testing, Orlando, 2, 911-917.' | 6 | 118 | 0.572 | 2.2 | 6.5 | 1.958 | 5.542 | 0.853
'Haga' | 'Haga' | 'Rad, N.S. and Lunne, T. (1988). Direct correlations between piezocone test results and undrained shear strength of clay. Proc. of the 1st International Symposium on Penetration Testing, Orlando, 2, 911-917.' | 7 | 135 | 0.477 | 2 | 5.844 | 1.4 | 5.444 | 0.932
'Haga' | 'Haltenbanken' | 'Rad, N.S. and Lunne, T. (1988). Direct correlations between piezocone test results and undrained shear strength of clay. Proc. of the 1st International Symposium on Penetration Testing, Orlando, 2, 911-917.' | 2 | 24 | 1.389 | 8.6 | 30.667 | 17.917 | 13.75 | 0.448
'Haga' | 'Haltenbanken' | 'Rad, N.S. and Lunne, T. (1988). Direct correlations between piezocone test results and undrained shear strength of clay. Proc. of the 1st International Symposium on Penetration Testing, Orlando, 2, 911-917.' | 6 | 65 | 1.109 | 5 | 16.846 | 10.615 | 7.231 | 0.429
'Haga' | 'Haltenbanken' | 'Rad, N.S. and Lunne, T. (1988). Direct correlations between piezocone test results and undrained shear strength of clay. Proc. of the 1st International Symposium on Penetration Testing, Orlando, 2, 911-917.' | 10 | 109 | 1.067 | 4.6 | 15.321 | 10.826 | 5.495 | 0.359
'China' | 'Hong Kong' | 'Koutsoftas, D.C., Foott, R., and Handfelt, L.D. (1987). Geotechnical investigations offshore Hong Kong. ASCE Journal of Geotechnical Engineering, 113(2), 87–105.' | 10.043 | 61.5967 | 0.668 | 3.57 | 19.715 | 17.966 | 2.749 | 0.139
'China' | 'Hong Kong' | 'Koutsoftas, D.C., Foott, R., and Handfelt, L.D. (1987). Geotechnical investigations offshore Hong Kong. ASCE Journal of Geotechnical Engineering, 113(2), 87–105.' | 10.493 | 66.4271 | 1.006 | 3.025 | 18.821 | 12.469 | 7.352 | 0.391
'China' | 'Hong Kong' | 'Koutsoftas, D.C., Foott, R., and Handfelt, L.D. (1987). Geotechnical investigations offshore Hong Kong. ASCE Journal of Geotechnical Engineering, 113(2), 87–105.' | 10.982 | 71.2574 | 1.001 | 3.845 | 27.566 | 19.284 | 9.282 | 0.337
'China' | 'Hong Kong' | 'Koutsoftas, D.C., Foott, R., and Handfelt, L.D. (1987). Geotechnical investigations offshore Hong Kong. ASCE Journal of Geotechnical Engineering, 113(2), 87–105.' | 11.529 | 76.0878 | 0.585 | 4.033 | 17.832 | 11.146 | 7.686 | 0.431
'China' | 'Hong Kong' | 'Koutsoftas, D.C., Foott, R., and Handfelt, L.D. (1987). Geotechnical investigations offshore Hong Kong. ASCE Journal of Geotechnical Engineering, 113(2), 87–105.' | 12.018 | 80.9182 | 1.372 | 2.373 | 14.223 | 7.803 | 7.42 | 0.522
'China' | 'Hong Kong' | 'Koutsoftas, D.C., Foott, R., and Handfelt, L.D. (1987). Geotechnical investigations offshore Hong Kong. ASCE Journal of Geotechnical Engineering, 113(2), 87–105.' | 12.467 | 84.7824 | 0.575 | 2.252 | 16.241 | 9.562 | 7.679 | 0.473
'China' | 'Hong Kong' | 'Koutsoftas, D.C., Foott, R., and Handfelt, L.D. (1987). Geotechnical investigations offshore Hong Kong. ASCE Journal of Geotechnical Engineering, 113(2), 87–105.' | 13.034 | 88.6467 | 0.456 | 2.963 | 8.885 | 4.067 | 5.818 | 0.655
'China' | 'Hong Kong' | 'Koutsoftas, D.C., Foott, R., and Handfelt, L.D. (1987). Geotechnical investigations offshore Hong Kong. ASCE Journal of Geotechnical Engineering, 113(2), 87–105.' | 13.504 | 91.5449 | 0.479 | 3.599 | 8.515 | 4.076 | 5.439 | 0.639
'China' | 'Hong Kong' | 'Koutsoftas, D.C., Foott, R., and Handfelt, L.D. (1987). Geotechnical investigations offshore Hong Kong. ASCE Journal of Geotechnical Engineering, 113(2), 87–105.' | 13.973 | 94.4432 | 0.488 | 3.409 | 8.023 | 3.803 | 5.22 | 0.651
'China' | 'Hong Kong' | 'Koutsoftas, D.C., Foott, R., and Handfelt, L.D. (1987). Geotechnical investigations offshore Hong Kong. ASCE Journal of Geotechnical Engineering, 113(2), 87–105.' | 14.52 | 99.2735 | 0.637 | 2.9 | 7.881 | 3.61 | 5.271 | 0.669
'China' | 'Hong Kong' | 'Koutsoftas, D.C., Foott, R., and Handfelt, L.D. (1987). Geotechnical investigations offshore Hong Kong. ASCE Journal of Geotechnical Engineering, 113(2), 87–105.' | 14.989 | 103.138 | 0.909 | 2.137 | 8.047 | 3.815 | 5.233 | 0.65
'China' | 'Hong Kong' | 'Koutsoftas, D.C., Foott, R., and Handfelt, L.D. (1987). Geotechnical investigations offshore Hong Kong. ASCE Journal of Geotechnical Engineering, 113(2), 87–105.' | 15.459 | 106.036 | 0.485 | 2.137 | 8.502 | 3.989 | 5.513 | 0.648
'China' | 'Hong Kong' | 'Koutsoftas, D.C., Foott, R., and Handfelt, L.D. (1987). Geotechnical investigations offshore Hong Kong. ASCE Journal of Geotechnical Engineering, 113(2), 87–105.' | 16.026 | 109.9 | 0.597 | 2.44 | 9.969 | 5.448 | 5.521 | 0.554
'China' | 'Hong Kong' | 'Koutsoftas, D.C., Foott, R., and Handfelt, L.D. (1987). Geotechnical investigations offshore Hong Kong. ASCE Journal of Geotechnical Engineering, 113(2), 87–105.' | 16.534 | 112.799 | 0.65 | 2.221 | 16.224 | 10.831 | 6.393 | 0.394
'China' | 'Hong Kong' | 'Koutsoftas, D.C., Foott, R., and Handfelt, L.D. (1987). Geotechnical investigations offshore Hong Kong. ASCE Journal of Geotechnical Engineering, 113(2), 87–105.' | 17.003 | 116.663 | 0.442 | 1.904 | 16.7 | 9.791 | 7.909 | 0.474
'China' | 'Hong Kong' | 'Koutsoftas, D.C., Foott, R., and Handfelt, L.D. (1987). Geotechnical investigations offshore Hong Kong. ASCE Journal of Geotechnical Engineering, 113(2), 87–105.' | 17.531 | 120.527 | 0.726 | 2.981 | 10.336 | 5.25 | 6.086 | 0.589
'China' | 'Hong Kong' | 'Koutsoftas, D.C., Foott, R., and Handfelt, L.D. (1987). Geotechnical investigations offshore Hong Kong. ASCE Journal of Geotechnical Engineering, 113(2), 87–105.' | 17.942 | 123.425 | 0.491 | 1.913 | 11.346 | 5.848 | 6.498 | 0.573
'China' | 'Hong Kong' | 'Koutsoftas, D.C., Foott, R., and Handfelt, L.D. (1987). Geotechnical investigations offshore Hong Kong. ASCE Journal of Geotechnical Engineering, 113(2), 87–105.' | 18.567 | 126.324 | 0.692 | 2.487 | 13.47 | 8.766 | 5.704 | 0.423
'China' | 'Hong Kong' | 'Koutsoftas, D.C., Foott, R., and Handfelt, L.D. (1987). Geotechnical investigations offshore Hong Kong. ASCE Journal of Geotechnical Engineering, 113(2), 87–105.' | 18.997 | 130.188 | 0.48 | 3.08 | 14.844 | 8.379 | 7.465 | 0.503
'China' | 'Hong Kong' | 'Koutsoftas, D.C., Foott, R., and Handfelt, L.D. (1987). Geotechnical investigations offshore Hong Kong. ASCE Journal of Geotechnical Engineering, 113(2), 87–105.' | 19.545 | 134.052 | 0.532 | 2.926 | 12.181 | 6.137 | 7.044 | 0.578
'China' | 'Hong Kong' | 'Koutsoftas, D.C., Foott, R., and Handfelt, L.D. (1987). Geotechnical investigations offshore Hong Kong. ASCE Journal of Geotechnical Engineering, 113(2), 87–105.' | 20.014 | 136.95 | 0.569 | 2.746 | 13.092 | 7.054 | 7.038 | 0.538
'China' | 'Hong Kong' | 'Koutsoftas, D.C., Foott, R., and Handfelt, L.D. (1987). Geotechnical investigations offshore Hong Kong. ASCE Journal of Geotechnical Engineering, 113(2), 87–105.' | 21.989 | 151.441 | 0.507 | 2.884 | 5.447 | 2.769 | 3.678 | 0.675
'China' | 'Hong Kong' | 'Koutsoftas, D.C., Foott, R., and Handfelt, L.D. (1987). Geotechnical investigations offshore Hong Kong. ASCE Journal of Geotechnical Engineering, 113(2), 87–105.' | 22.536 | 156.272 | 0.647 | 2.884 | 5.55 | 2.63 | 3.92 | 0.706
'China' | 'Hong Kong' | 'Koutsoftas, D.C., Foott, R., and Handfelt, L.D. (1987). Geotechnical investigations offshore Hong Kong. ASCE Journal of Geotechnical Engineering, 113(2), 87–105.' | 23.025 | 158.204 | 0.665 | 2.884 | 5.973 | 2.749 | 4.224 | 0.707
'China' | 'Hong Kong' | 'Koutsoftas, D.C., Foott, R., and Handfelt, L.D. (1987). Geotechnical investigations offshore Hong Kong. ASCE Journal of Geotechnical Engineering, 113(2), 87–105.' | 25.508 | 175.593 | 0.585 | 2.484 | 5.785 | 2.633 | 4.152 | 0.718
'USA' | 'Houston' | 'Mahar, L.J. and O''Neill, M.W. (1983). Geotechnical characterization of desiccated clay.ASCE Journal of Geotechnical Engineering, 109(1), 56-71.' | 11.523 | 82.8525 | 1.678 | 4.086 | 35.526 | 13.442 | 21.72 | 0.611
'USA' | 'Houston' | 'Mahar, L.J. and O''Neill, M.W. (1983). Geotechnical characterization of desiccated clay.ASCE Journal of Geotechnical Engineering, 109(1), 56-71.' | 13.166 | 94.6643 | 1.335 | 3.796 | 35.245 | 13.338 | 21.543 | 0.611
'USA' | 'Houston' | 'Mahar, L.J. and O''Neill, M.W. (1983). Geotechnical characterization of desiccated clay.ASCE Journal of Geotechnical Engineering, 109(1), 56-71.' | 13.95 | 100.3012 | 1.426 | 3.696 | 34.217 | 12.96 | 20.893 | 0.611
'UK' | 'Kingston Bridge' | 'Long, M.M. and O''Riordan, N.J. (1988). The use of piezocone in the design of a deep basement in London clay. Penetration testing in the U.K., Thomas Telford, London, 173-176.' | 12 | 152 | 0.916 | 9.52 | 17.322 | 6.743 | 11.001 | 0.635
'UK' | 'Kingston Bridge' | 'Long, M.M. and O''Riordan, N.J. (1988). The use of piezocone in the design of a deep basement in London clay. Penetration testing in the U.K., Thomas Telford, London, 173-176.' | 14 | 172 | 0.907 | 8.5 | 15.959 | 6.241 | 10.09 | 0.632
'UK' | 'Kingston Bridge' | 'Long, M.M. and O''Riordan, N.J. (1988). The use of piezocone in the design of a deep basement in London clay. Penetration testing in the U.K., Thomas Telford, London, 173-176.' | 16 | 192 | 0.887 | 7.8 | 16.698 | 6.513 | 10.518 | 0.63
'UK' | 'Kingston Bridge' | 'Long, M.M. and O''Riordan, N.J. (1988). The use of piezocone in the design of a deep basement in London clay. Penetration testing in the U.K., Thomas Telford, London, 173-176.' | 18 | 213 | 0.868 | 7.15 | 17.404 | 6.773 | 10.941 | 0.629
'Canada' | 'Louiseville' | 'Rochelle, P.L., Zebdi, M., Leroueil, S., Tavenas, F., and Virely, D. (1988). Piezocone tests in sensitive clays of eastern Canada. Proc. of the 1st International Symposium on Penetration Testing, Orlando, 2, 831-841.' | 0.737 | 12.5263 | 1.339 | 2.889 | 28.524 | 10.865 | 0.775 | 0.027
'Canada' | 'Louiseville' | 'Rochelle, P.L., Zebdi, M., Leroueil, S., Tavenas, F., and Virely, D. (1988). Piezocone tests in sensitive clays of eastern Canada. Proc. of the 1st International Symposium on Penetration Testing, Orlando, 2, 831-841.' | 1.205 | 20.4796 | 1.166 | 2.889 | 8.029 | 3.323 | 0.948 | 0.118
'Canada' | 'Louiseville' | 'Rochelle, P.L., Zebdi, M., Leroueil, S., Tavenas, F., and Virely, D. (1988). Piezocone tests in sensitive clays of eastern Canada. Proc. of the 1st International Symposium on Penetration Testing, Orlando, 2, 831-841.' | 1.684 | 24.8663 | 1.018 | 2.889 | 8.633 | 3.601 | 2.147 | 0.249
'Canada' | 'Louiseville' | 'Rochelle, P.L., Zebdi, M., Leroueil, S., Tavenas, F., and Virely, D. (1988). Piezocone tests in sensitive clays of eastern Canada. Proc. of the 1st International Symposium on Penetration Testing, Orlando, 2, 831-841.' | 2.164 | 28.3189 | 0.998 | 2.889 | 9.699 | 4.047 | 5.314 | 0.548
'Canada' | 'Louiseville' | 'Rochelle, P.L., Zebdi, M., Leroueil, S., Tavenas, F., and Virely, D. (1988). Piezocone tests in sensitive clays of eastern Canada. Proc. of the 1st International Symposium on Penetration Testing, Orlando, 2, 831-841.' | 3.181 | 35.6453 | 0.942 | 2.296 | 9.95 | 4.22 | 6.401 | 0.643
'Canada' | 'Louiseville' | 'Rochelle, P.L., Zebdi, M., Leroueil, S., Tavenas, F., and Virely, D. (1988). Piezocone tests in sensitive clays of eastern Canada. Proc. of the 1st International Symposium on Penetration Testing, Orlando, 2, 831-841.' | 3.708 | 39.4347 | 0.949 | 1.832 | 8.767 | 3.814 | 6.278 | 0.716
'Canada' | 'Louiseville' | 'Rochelle, P.L., Zebdi, M., Leroueil, S., Tavenas, F., and Virely, D. (1988). Piezocone tests in sensitive clays of eastern Canada. Proc. of the 1st International Symposium on Penetration Testing, Orlando, 2, 831-841.' | 4.199 | 42.9716 | 0.949 | 1.643 | 8.984 | 3.917 | 5.874 | 0.654
'Canada' | 'Louiseville' | 'Rochelle, P.L., Zebdi, M., Leroueil, S., Tavenas, F., and Virely, D. (1988). Piezocone tests in sensitive clays of eastern Canada. Proc. of the 1st International Symposium on Penetration Testing, Orlando, 2, 831-841.' | 4.713 | 46.6768 | 0.923 | 1.373 | 8.709 | 3.836 | 5.72 | 0.657
'Canada' | 'Louiseville' | 'Rochelle, P.L., Zebdi, M., Leroueil, S., Tavenas, F., and Virely, D. (1988). Piezocone tests in sensitive clays of eastern Canada. Proc. of the 1st International Symposium on Penetration Testing, Orlando, 2, 831-841.' | 5.158 | 49.8768 | 0.88 | 1.286 | 8.389 | 3.734 | 5.45 | 0.65
'Canada' | 'Louiseville' | 'Rochelle, P.L., Zebdi, M., Leroueil, S., Tavenas, F., and Virely, D. (1988). Piezocone tests in sensitive clays of eastern Canada. Proc. of the 1st International Symposium on Penetration Testing, Orlando, 2, 831-841.' | 5.673 | 53.5821 | 0.854 | 1.527 | 7.464 | 3.409 | 5.255 | 0.704
'Canada' | 'Louiseville' | 'Rochelle, P.L., Zebdi, M., Leroueil, S., Tavenas, F., and Virely, D. (1988). Piezocone tests in sensitive clays of eastern Canada. Proc. of the 1st International Symposium on Penetration Testing, Orlando, 2, 831-841.' | 6.187 | 57.2873 | 0.837 | 1.201 | 6.998 | 3.251 | 4.83 | 0.69
'Canada' | 'Louiseville' | 'Rochelle, P.L., Zebdi, M., Leroueil, S., Tavenas, F., and Virely, D. (1988). Piezocone tests in sensitive clays of eastern Canada. Proc. of the 1st International Symposium on Penetration Testing, Orlando, 2, 831-841.' | 6.667 | 60.74 | 0.791 | 1.201 | 7.267 | 3.361 | 4.795 | 0.66
'Canada' | 'Louiseville' | 'Rochelle, P.L., Zebdi, M., Leroueil, S., Tavenas, F., and Virely, D. (1988). Piezocone tests in sensitive clays of eastern Canada. Proc. of the 1st International Symposium on Penetration Testing, Orlando, 2, 831-841.' | 7.158 | 64.2768 | 0.76 | 1.292 | 7.04 | 3.287 | 4.682 | 0.665
'Malaysia' | 'Muar' | 'Chang, M.F. (1992). Interpretation of overconsolidated ratio from in-situ tests in recent clay deposits in Singapore and Malaysia: reply. Canadian Geotechnical Journal, 29(1), 168.' | 2.011 | 13.4961 | 2.436 | 3.51 | 15.77 | 10.078 | 5.459 | 0.346
'Malaysia' | 'Muar' | 'Chang, M.F. (1992). Interpretation of overconsolidated ratio from in-situ tests in recent clay deposits in Singapore and Malaysia: reply. Canadian Geotechnical Journal, 29(1), 168.' | 3.188 | 18.8946 | 1.759 | 2.384 | 10.645 | 6.464 | 3.628 | 0.341
'Malaysia' | 'Muar' | 'Chang, M.F. (1992). Interpretation of overconsolidated ratio from in-situ tests in recent clay deposits in Singapore and Malaysia: reply. Canadian Geotechnical Journal, 29(1), 168.' | 4.25 | 22.7506 | 2.256 | 1.98 | 9.639 | 5.001 | 3.788 | 0.393
'Malaysia' | 'Muar' | 'Chang, M.F. (1992). Interpretation of overconsolidated ratio from in-situ tests in recent clay deposits in Singapore and Malaysia: reply. Canadian Geotechnical Journal, 29(1), 168.' | 5.085 | 26.6067 | 1.337 | 1.751 | 8.452 | 4.061 | 3.571 | 0.422
'Malaysia' | 'Muar' | 'Chang, M.F. (1992). Interpretation of overconsolidated ratio from in-situ tests in recent clay deposits in Singapore and Malaysia: reply. Canadian Geotechnical Journal, 29(1), 168.' | 6.338 | 31.6195 | 1.16 | 1.572 | 8.147 | 3.53 | 3.683 | 0.452
'Malaysia' | 'Muar' | 'Chang, M.F. (1992). Interpretation of overconsolidated ratio from in-situ tests in recent clay deposits in Singapore and Malaysia: reply. Canadian Geotechnical Journal, 29(1), 168.' | 7.211 | 35.4756 | 1.383 | 1.521 | 7.773 | 3.446 | 3.334 | 0.429
'Malaysia' | 'Muar' | 'Chang, M.F. (1992). Interpretation of overconsolidated ratio from in-situ tests in recent clay deposits in Singapore and Malaysia: reply. Canadian Geotechnical Journal, 29(1), 168.' | 8.235 | 40.1028 | 1.3 | 1.49 | 7.624 | 3.249 | 3.374 | 0.443
'Malaysia' | 'Muar' | 'Chang, M.F. (1992). Interpretation of overconsolidated ratio from in-situ tests in recent clay deposits in Singapore and Malaysia: reply. Canadian Geotechnical Journal, 29(1), 168.' | 8.615 | 42.0308 | 1.2 | 1.523 | 7.602 | 3.384 | 3.234 | 0.425
'Malaysia' | 'Muar' | 'Chang, M.F. (1992). Interpretation of overconsolidated ratio from in-situ tests in recent clay deposits in Singapore and Malaysia: reply. Canadian Geotechnical Journal, 29(1), 168.' | 10.171 | 50.8997 | 1.183 | 1.486 | 7.401 | 3.123 | 3.39 | 0.458
'Malaysia' | 'Muar' | 'Chang, M.F. (1992). Interpretation of overconsolidated ratio from in-situ tests in recent clay deposits in Singapore and Malaysia: reply. Canadian Geotechnical Journal, 29(1), 168.' | 11.195 | 56.6838 | 1.059 | 1.436 | 7.154 | 2.946 | 3.288 | 0.46
'Malaysia' | 'Muar' | 'Chang, M.F. (1992). Interpretation of overconsolidated ratio from in-situ tests in recent clay deposits in Singapore and Malaysia: reply. Canadian Geotechnical Journal, 29(1), 168.' | 12.144 | 62.0823 | 0.916 | 1.386 | 6.85 | 2.545 | 3.45 | 0.504
'Canada' | 'NRCC' | 'Eden, W.J. and Law, K.T. (1980). Comparison of undrained shear strength results obtained by different test methods in soft clays. Canadian Geotechnical Journal, 17(3), 369-381. Konrad, J.M. and Law, K.T. (1987a). Preconsolidation pressure from piezocone tests in marine clays. Géotechnique, 37(2), 177-190. Konrad, J.M. and Law, K.T. (1987b). Undrained shear strength from piezocone tests. Canadian Geotechnical Journal, 24(3), 392-405.' | 5.523 | 64.718 | 1.059 | 2.963 | 11.606 | 5.291 | 7.315 | 0.63
'Canada' | 'NRCC' | 'Eden, W.J. and Law, K.T. (1980). Comparison of undrained shear strength results obtained by different test methods in soft clays. Canadian Geotechnical Journal, 17(3), 369-381. Konrad, J.M. and Law, K.T. (1987a). Preconsolidation pressure from piezocone tests in marine clays. Géotechnique, 37(2), 177-190. Konrad, J.M. and Law, K.T. (1987b). Undrained shear strength from piezocone tests. Canadian Geotechnical Journal, 24(3), 392-405.' | 6.029 | 67.1533 | 1.256 | 2.723 | 10.411 | 4.78 | 6.632 | 0.637
'Canada' | 'NRCC' | 'Eden, W.J. and Law, K.T. (1980). Comparison of undrained shear strength results obtained by different test methods in soft clays. Canadian Geotechnical Journal, 17(3), 369-381. Konrad, J.M. and Law, K.T. (1987a). Preconsolidation pressure from piezocone tests in marine clays. Géotechnique, 37(2), 177-190. Konrad, J.M. and Law, K.T. (1987b). Undrained shear strength from piezocone tests. Canadian Geotechnical Journal, 24(3), 392-405.' | 7.016 | 72.8358 | 1.095 | 2.371 | 10.532 | 5.585 | 5.947 | 0.565
'Canada' | 'NRCC' | 'Eden, W.J. and Law, K.T. (1980). Comparison of undrained shear strength results obtained by different test methods in soft clays. Canadian Geotechnical Journal, 17(3), 369-381. Konrad, J.M. and Law, K.T. (1987a). Preconsolidation pressure from piezocone tests in marine clays. Géotechnique, 37(2), 177-190. Konrad, J.M. and Law, K.T. (1987b). Undrained shear strength from piezocone tests. Canadian Geotechnical Journal, 24(3), 392-405.' | 8.497 | 82.1713 | 0.879 | 2.166 | 7.339 | 3.746 | 4.593 | 0.626
'Canada' | 'NRCC' | 'Eden, W.J. and Law, K.T. (1980). Comparison of undrained shear strength results obtained by different test methods in soft clays. Canadian Geotechnical Journal, 17(3), 369-381. Konrad, J.M. and Law, K.T. (1987a). Preconsolidation pressure from piezocone tests in marine clays. Géotechnique, 37(2), 177-190. Konrad, J.M. and Law, K.T. (1987b). Undrained shear strength from piezocone tests. Canadian Geotechnical Journal, 24(3), 392-405.' | 10.496 | 93.5363 | 0.698 | 2.015 | 5.975 | 2.655 | 4.32 | 0.723
'Singapore' | 'Norfolk Road' | 'Chang, M.F. (1992). Interpretation of overconsolidated ratio from in-situ tests in recent clay deposits in Singapore and Malaysia: reply. Canadian Geotechnical Journal, 29(1), 168.' | 2.419 | 44.8248 | 0.357 | 1.462 | 5.016 | 4.007 | 1.1 | 0.219
'Singapore' | 'Norfolk Road' | 'Chang, M.F. (1992). Interpretation of overconsolidated ratio from in-situ tests in recent clay deposits in Singapore and Malaysia: reply. Canadian Geotechnical Journal, 29(1), 168.' | 3.283 | 49.3863 | 0.388 | 1.099 | 4.46 | 2.847 | 1.41 | 0.316
'Singapore' | 'Norfolk Road' | 'Chang, M.F. (1992). Interpretation of overconsolidated ratio from in-situ tests in recent clay deposits in Singapore and Malaysia: reply. Canadian Geotechnical Journal, 29(1), 168.' | 4.428 | 69.6715 | 0.365 | 1 | 3.032 | 1.433 | 1.592 | 0.525
'Singapore' | 'Norfolk Road' | 'Chang, M.F. (1992). Interpretation of overconsolidated ratio from in-situ tests in recent clay deposits in Singapore and Malaysia: reply. Canadian Geotechnical Journal, 29(1), 168.' | 5.266 | 87.5642 | 0.477 | 1.121 | 3.619 | 2.551 | 1.206 | 0.333
'Singapore' | 'Norfolk Road' | 'Chang, M.F. (1992). Interpretation of overconsolidated ratio from in-situ tests in recent clay deposits in Singapore and Malaysia: reply. Canadian Geotechnical Journal, 29(1), 168.' | 6.218 | 110.2421 | 0.312 | 1.142 | 2.975 | 2.096 | 1.048 | 0.352
'Singapore' | 'Norfolk Road' | 'Chang, M.F. (1992). Interpretation of overconsolidated ratio from in-situ tests in recent clay deposits in Singapore and Malaysia: reply. Canadian Geotechnical Journal, 29(1), 168.' | 6.879 | 115.026 | 0.334 | 1.291 | 3.005 | 2.148 | 0.968 | 0.322
'Singapore' | 'Norfolk Road' | 'Chang, M.F. (1992). Interpretation of overconsolidated ratio from in-situ tests in recent clay deposits in Singapore and Malaysia: reply. Canadian Geotechnical Journal, 29(1), 168.' | 8.347 | 135.312 | 0.37 | 1.356 | 2.571 | 1.992 | 0.743 | 0.289
'Singapore' | 'Norfolk Road' | 'Chang, M.F. (1992). Interpretation of overconsolidated ratio from in-situ tests in recent clay deposits in Singapore and Malaysia: reply. Canadian Geotechnical Journal, 29(1), 168.' | 9.863 | 152.63 | 0.344 | 1.313 | 4.3 | 2.879 | 1.541 | 0.358
'Singapore' | 'Norfolk Road' | 'Chang, M.F. (1992). Interpretation of overconsolidated ratio from in-situ tests in recent clay deposits in Singapore and Malaysia: reply. Canadian Geotechnical Journal, 29(1), 168.' | 10.895 | 170.524 | 0.316 | 1.078 | 4.271 | 2.57 | 1.882 | 0.441
'Singapore' | 'Norfolk Road' | 'Chang, M.F. (1992). Interpretation of overconsolidated ratio from in-situ tests in recent clay deposits in Singapore and Malaysia: reply. Canadian Geotechnical Journal, 29(1), 168.' | 11.573 | 188.416 | 0.266 | 1.056 | 3.651 | 2.068 | 1.813 | 0.496
'Singapore' | 'Norfolk Road' | 'Chang, M.F. (1992). Interpretation of overconsolidated ratio from in-situ tests in recent clay deposits in Singapore and Malaysia: reply. Canadian Geotechnical Journal, 29(1), 168.' | 12.541 | 193.201 | 0.256 | 1 | 3.594 | 1.806 | 1.981 | 0.551
'Singapore' | 'Norfolk Road' | 'Chang, M.F. (1992). Interpretation of overconsolidated ratio from in-situ tests in recent clay deposits in Singapore and Malaysia: reply. Canadian Geotechnical Journal, 29(1), 168.' | 13.363 | 205.736 | 0.26 | 1 | 3.533 | 1.851 | 1.872 | 0.53
'Singapore' | 'Norfolk Road' | 'Chang, M.F. (1992). Interpretation of overconsolidated ratio from in-situ tests in recent clay deposits in Singapore and Malaysia: reply. Canadian Geotechnical Journal, 29(1), 168.' | 14.041 | 197.411 | 0.39 | 1 | 3.781 | 1.789 | 2.067 | 0.547
'Sweden' | 'Norrkaping' | 'Leroueil, S., Tavena, F., Samson, L., and Morin, P. (1983). Preconsolidation pressure of Champlain clays: Part II, Laboratory Determination. Canadian Geotechnical Journal, 20(4), 803-816.' | 2.119 | 27.5432 | 0.536 | 1.554 | 9.255 | 4.589 | 4.666 | 0.504
'Sweden' | 'Norrkaping' | 'Leroueil, S., Tavena, F., Samson, L., and Morin, P. (1983). Preconsolidation pressure of Champlain clays: Part II, Laboratory Determination. Canadian Geotechnical Journal, 20(4), 803-816.' | 2.552 | 29.8672 | 0.441 | 1.434 | 9.001 | 4.553 | 4.448 | 0.494
'Sweden' | 'Norrkaping' | 'Leroueil, S., Tavena, F., Samson, L., and Morin, P. (1983). Preconsolidation pressure of Champlain clays: Part II, Laboratory Determination. Canadian Geotechnical Journal, 20(4), 803-816.' | 2.851 | 31.1952 | 0.386 | 1.372 | 9.176 | 4.709 | 4.467 | 0.487
'Sweden' | 'Norrkaping' | 'Leroueil, S., Tavena, F., Samson, L., and Morin, P. (1983). Preconsolidation pressure of Champlain clays: Part II, Laboratory Determination. Canadian Geotechnical Journal, 20(4), 803-816.' | 3.118 | 32.5232 | 0.373 | 1.316 | 9.015 | 4.53 | 4.484 | 0.497
'Sweden' | 'Norrkaping' | 'Leroueil, S., Tavena, F., Samson, L., and Morin, P. (1983). Preconsolidation pressure of Champlain clays: Part II, Laboratory Determination. Canadian Geotechnical Journal, 20(4), 803-816.' | 3.417 | 33.8513 | 0.373 | 1.294 | 8.764 | 4.264 | 4.5 | 0.514
'Sweden' | 'Norrkaping' | 'Leroueil, S., Tavena, F., Samson, L., and Morin, P. (1983). Preconsolidation pressure of Champlain clays: Part II, Laboratory Determination. Canadian Geotechnical Journal, 20(4), 803-816.' | 3.684 | 35.1793 | 0.373 | 1.255 | 9.027 | 4.511 | 4.515 | 0.5
'Sweden' | 'Norrkaping' | 'Leroueil, S., Tavena, F., Samson, L., and Morin, P. (1983). Preconsolidation pressure of Champlain clays: Part II, Laboratory Determination. Canadian Geotechnical Journal, 20(4), 803-816.' | 4.117 | 37.5033 | 0.385 | 1.221 | 9.581 | 4.999 | 4.582 | 0.478
'Sweden' | 'Norrkaping' | 'Leroueil, S., Tavena, F., Samson, L., and Morin, P. (1983). Preconsolidation pressure of Champlain clays: Part II, Laboratory Determination. Canadian Geotechnical Journal, 20(4), 803-816.' | 4.416 | 38.8313 | 0.404 | 1.214 | 9.97 | 5.21 | 4.76 | 0.477
'Sweden' | 'Norrkaping' | 'Leroueil, S., Tavena, F., Samson, L., and Morin, P. (1983). Preconsolidation pressure of Champlain clays: Part II, Laboratory Determination. Canadian Geotechnical Journal, 20(4), 803-816.' | 4.716 | 40.1594 | 0.411 | 1.207 | 9.554 | 4.682 | 4.872 | 0.51
'Sweden' | 'Norrkaping' | 'Leroueil, S., Tavena, F., Samson, L., and Morin, P. (1983). Preconsolidation pressure of Champlain clays: Part II, Laboratory Determination. Canadian Geotechnical Journal, 20(4), 803-816.' | 5.016 | 41.8194 | 0.421 | 1.175 | 8.925 | 4.142 | 4.783 | 0.536
'Sweden' | 'Norrkaping' | 'Leroueil, S., Tavena, F., Samson, L., and Morin, P. (1983). Preconsolidation pressure of Champlain clays: Part II, Laboratory Determination. Canadian Geotechnical Journal, 20(4), 803-816.' | 5.282 | 43.1474 | 0.427 | 1.177 | 8.65 | 3.915 | 4.736 | 0.547
'Sweden' | 'Norrkaping' | 'Leroueil, S., Tavena, F., Samson, L., and Morin, P. (1983). Preconsolidation pressure of Champlain clays: Part II, Laboratory Determination. Canadian Geotechnical Journal, 20(4), 803-816.' | 5.615 | 44.4754 | 0.441 | 1.172 | 8.392 | 3.798 | 4.594 | 0.547
'Sweden' | 'Norrkaping' | 'Leroueil, S., Tavena, F., Samson, L., and Morin, P. (1983). Preconsolidation pressure of Champlain clays: Part II, Laboratory Determination. Canadian Geotechnical Journal, 20(4), 803-816.' | 5.881 | 45.8035 | 0.446 | 1.195 | 9.236 | 4.272 | 4.964 | 0.537
'Sweden' | 'Norrkaping' | 'Leroueil, S., Tavena, F., Samson, L., and Morin, P. (1983). Preconsolidation pressure of Champlain clays: Part II, Laboratory Determination. Canadian Geotechnical Journal, 20(4), 803-816.' | 6.281 | 48.1275 | 0.419 | 1.234 | 9.344 | 4.245 | 5.099 | 0.546
'Sweden' | 'Norrkaping' | 'Leroueil, S., Tavena, F., Samson, L., and Morin, P. (1983). Preconsolidation pressure of Champlain clays: Part II, Laboratory Determination. Canadian Geotechnical Journal, 20(4), 803-816.' | 6.58 | 49.4555 | 0.425 | 1.234 | 9.639 | 4.462 | 5.177 | 0.537
'Sweden' | 'Norrkaping' | 'Leroueil, S., Tavena, F., Samson, L., and Morin, P. (1983). Preconsolidation pressure of Champlain clays: Part II, Laboratory Determination. Canadian Geotechnical Journal, 20(4), 803-816.' | 6.98 | 51.1155 | 0.425 | 1.253 | 9.53 | 4.32 | 5.21 | 0.547
'Sweden' | 'Norrkaping' | 'Leroueil, S., Tavena, F., Samson, L., and Morin, P. (1983). Preconsolidation pressure of Champlain clays: Part II, Laboratory Determination. Canadian Geotechnical Journal, 20(4), 803-816.' | 7.28 | 52.4436 | 0.432 | 1.259 | 9.427 | 4.185 | 5.242 | 0.556
'Sweden' | 'Norrkaping' | 'Leroueil, S., Tavena, F., Samson, L., and Morin, P. (1983). Preconsolidation pressure of Champlain clays: Part II, Laboratory Determination. Canadian Geotechnical Journal, 20(4), 803-816.' | 7.546 | 53.7716 | 0.429 | 1.276 | 8.752 | 3.601 | 5.151 | 0.589
'Sweden' | 'Norrkaping' | 'Leroueil, S., Tavena, F., Samson, L., and Morin, P. (1983). Preconsolidation pressure of Champlain clays: Part II, Laboratory Determination. Canadian Geotechnical Journal, 20(4), 803-816.' | 7.846 | 55.0996 | 0.428 | 1.326 | 8.496 | 3.461 | 5.035 | 0.593
'Sweden' | 'Norrkaping' | 'Leroueil, S., Tavena, F., Samson, L., and Morin, P. (1983). Preconsolidation pressure of Champlain clays: Part II, Laboratory Determination. Canadian Geotechnical Journal, 20(4), 803-816.' | 8.312 | 57.7556 | 0.4 | 1.36 | 8.526 | 3.567 | 4.959 | 0.582
'Sweden' | 'Norrkaping' | 'Leroueil, S., Tavena, F., Samson, L., and Morin, P. (1983). Preconsolidation pressure of Champlain clays: Part II, Laboratory Determination. Canadian Geotechnical Journal, 20(4), 803-816.' | 8.578 | 59.0837 | 0.39 | 1.399 | 8.542 | 3.527 | 5.016 | 0.587
'Sweden' | 'Norrkaping' | 'Leroueil, S., Tavena, F., Samson, L., and Morin, P. (1983). Preconsolidation pressure of Champlain clays: Part II, Laboratory Determination. Canadian Geotechnical Journal, 20(4), 803-816.' | 9.011 | 61.7397 | 0.382 | 1.435 | 8.663 | 3.627 | 5.036 | 0.581
'Sweden' | 'Norrkaping' | 'Leroueil, S., Tavena, F., Samson, L., and Morin, P. (1983). Preconsolidation pressure of Champlain clays: Part II, Laboratory Determination. Canadian Geotechnical Journal, 20(4), 803-816.' | 9.411 | 64.0637 | 0.359 | 1.471 | 8.43 | 3.4 | 5.03 | 0.597
'Sweden' | 'Norrkaping' | 'Leroueil, S., Tavena, F., Samson, L., and Morin, P. (1983). Preconsolidation pressure of Champlain clays: Part II, Laboratory Determination. Canadian Geotechnical Journal, 20(4), 803-816.' | 9.843 | 66.3878 | 0.318 | 1.5 | 8.118 | 3.274 | 4.844 | 0.597
'Sweden' | 'Norrkaping' | 'Leroueil, S., Tavena, F., Samson, L., and Morin, P. (1983). Preconsolidation pressure of Champlain clays: Part II, Laboratory Determination. Canadian Geotechnical Journal, 20(4), 803-816.' | 10.276 | 69.0438 | 0.281 | 1.52 | 7.7 | 3.05 | 4.65 | 0.604
'Sweden' | 'Norrkaping' | 'Leroueil, S., Tavena, F., Samson, L., and Morin, P. (1983). Preconsolidation pressure of Champlain clays: Part II, Laboratory Determination. Canadian Geotechnical Journal, 20(4), 803-816.' | 10.709 | 71.6999 | 0.25 | 1.554 | 7.3 | 2.922 | 4.378 | 0.6
'Sweden' | 'Norrkaping' | 'Leroueil, S., Tavena, F., Samson, L., and Morin, P. (1983). Preconsolidation pressure of Champlain clays: Part II, Laboratory Determination. Canadian Geotechnical Journal, 20(4), 803-816.' | 11.142 | 74.6879 | 0.226 | 1.566 | 6.812 | 2.705 | 4.108 | 0.603
'Sweden' | 'Norrkaping' | 'Leroueil, S., Tavena, F., Samson, L., and Morin, P. (1983). Preconsolidation pressure of Champlain clays: Part II, Laboratory Determination. Canadian Geotechnical Journal, 20(4), 803-816.' | 11.575 | 77.344 | 0.219 | 1.578 | 6.819 | 2.806 | 4.012 | 0.588
'Sweden' | 'Norrkaping' | 'Leroueil, S., Tavena, F., Samson, L., and Morin, P. (1983). Preconsolidation pressure of Champlain clays: Part II, Laboratory Determination. Canadian Geotechnical Journal, 20(4), 803-816.' | 12.041 | 80.332 | 0.218 | 1.583 | 6.972 | 2.807 | 4.166 | 0.597
'Sweden' | 'Norrkaping' | 'Leroueil, S., Tavena, F., Samson, L., and Morin, P. (1983). Preconsolidation pressure of Champlain clays: Part II, Laboratory Determination. Canadian Geotechnical Journal, 20(4), 803-816.' | 12.407 | 83.3201 | 0.218 | 1.584 | 6.986 | 2.902 | 4.083 | 0.585
'Norway' | 'Onsoy' | 'Rad, N.S. and Lunne, T. (1988). Direct correlations between piezocone test results and undrained shear strength of clay. Proc. of the 1st International Symposium on Penetration Testing, Orlando, 2, 911-917.' | 4.728 | 45.9045 | 0.282 | 1.94 | 3.312 | 1.466 | 2.846 | 0.859
'Norway' | 'Onsoy' | 'Rad, N.S. and Lunne, T. (1988). Direct correlations between piezocone test results and undrained shear strength of clay. Proc. of the 1st International Symposium on Penetration Testing, Orlando, 2, 911-917.' | 5.132 | 48.5744 | 0.309 | 1.527 | 3.372 | 1.448 | 2.924 | 0.867
'Norway' | 'Onsoy' | 'Rad, N.S. and Lunne, T. (1988). Direct correlations between piezocone test results and undrained shear strength of clay. Proc. of the 1st International Symposium on Penetration Testing, Orlando, 2, 911-917.' | 5.588 | 51.578 | 0.341 | 1.006 | 3.718 | 1.959 | 2.759 | 0.742
'Norway' | 'Onsoy' | 'Rad, N.S. and Lunne, T. (1988). Direct correlations between piezocone test results and undrained shear strength of clay. Proc. of the 1st International Symposium on Penetration Testing, Orlando, 2, 911-917.' | 9.683 | 78.6108 | 0.221 | 1.462 | 4.162 | 2.208 | 2.954 | 0.71
'Norway' | 'Onsoy' | 'Rad, N.S. and Lunne, T. (1988). Direct correlations between piezocone test results and undrained shear strength of clay. Proc. of the 1st International Symposium on Penetration Testing, Orlando, 2, 911-917.' | 15.094 | 114.3211 | 0.235 | 1.06 | 4.118 | 2.041 | 3.078 | 0.747
'Venezuela' | 'Orinoco E1' | 'Azzouz, A., Baligh, M.M., and Ladd, C.C. (1983). Cone penetration and engineering properties of soft Orinoco clay. Proc. of the 3rd International Conference on Behavior of Offshore Structure, Cambridge, Massachusetts, 1, 161-180.' | 31.866 | 209.246 | 0.275 | 1.074 | 7.135 | 2.32 | 3.019 | 0.423
'Venezuela' | 'Orinoco E1' | 'Azzouz, A., Baligh, M.M., and Ladd, C.C. (1983). Cone penetration and engineering properties of soft Orinoco clay. Proc. of the 3rd International Conference on Behavior of Offshore Structure, Cambridge, Massachusetts, 1, 161-180.' | 33.279 | 219.167 | 0.267 | 1.071 | 6.973 | 2.231 | 3.001 | 0.43
'Venezuela' | 'Orinoco E1' | 'Azzouz, A., Baligh, M.M., and Ladd, C.C. (1983). Cone penetration and engineering properties of soft Orinoco clay. Proc. of the 3rd International Conference on Behavior of Offshore Structure, Cambridge, Massachusetts, 1, 161-180.' | 35.06 | 231.66 | 0.27 | 1.068 | 6.836 | 2.178 | 2.983 | 0.436
'Venezuela' | 'Orinoco E1' | 'Azzouz, A., Baligh, M.M., and Ladd, C.C. (1983). Cone penetration and engineering properties of soft Orinoco clay. Proc. of the 3rd International Conference on Behavior of Offshore Structure, Cambridge, Massachusetts, 1, 161-180.' | 38.149 | 250.4 | 0.276 | 1.068 | 6.581 | 2.054 | 2.939 | 0.447
'Venezuela' | 'Orinoco E1' | 'Azzouz, A., Baligh, M.M., and Ladd, C.C. (1983). Cone penetration and engineering properties of soft Orinoco clay. Proc. of the 3rd International Conference on Behavior of Offshore Structure, Cambridge, Massachusetts, 1, 161-180.' | 39.772 | 260.321 | 0.255 | 1.069 | 6.53 | 2.033 | 2.923 | 0.448
'Venezuela' | 'Orinoco F1' | 'Azzouz, A., Baligh, M.M., and Ladd, C.C. (1983). Cone penetration and engineering properties of soft Orinoco clay. Proc. of the 3rd International Conference on Behavior of Offshore Structure, Cambridge, Massachusetts, 1, 161-180.' | 28.107 | 164.567 | 0.286 | 1.207 | 8.352 | 3.382 | 2.788 | 0.334
'Venezuela' | 'Orinoco F1' | 'Azzouz, A., Baligh, M.M., and Ladd, C.C. (1983). Cone penetration and engineering properties of soft Orinoco clay. Proc. of the 3rd International Conference on Behavior of Offshore Structure, Cambridge, Massachusetts, 1, 161-180.' | 31.996 | 188.979 | 0.28 | 1.204 | 7.866 | 3.177 | 2.726 | 0.347
'Venezuela' | 'Orinoco F1' | 'Azzouz, A., Baligh, M.M., and Ladd, C.C. (1983). Cone penetration and engineering properties of soft Orinoco clay. Proc. of the 3rd International Conference on Behavior of Offshore Structure, Cambridge, Massachusetts, 1, 161-180.' | 34.007 | 200.901 | 0.29 | 1.198 | 7.679 | 3.067 | 2.724 | 0.355
'Venezuela' | 'Orinoco F1' | 'Azzouz, A., Baligh, M.M., and Ladd, C.C. (1983). Cone penetration and engineering properties of soft Orinoco clay. Proc. of the 3rd International Conference on Behavior of Offshore Structure, Cambridge, Massachusetts, 1, 161-180.' | 36.689 | 217.932 | 0.286 | 1.188 | 7.431 | 2.87 | 2.77 | 0.373
'Venezuela' | 'Orinoco F1' | 'Azzouz, A., Baligh, M.M., and Ladd, C.C. (1983). Cone penetration and engineering properties of soft Orinoco clay. Proc. of the 3rd International Conference on Behavior of Offshore Structure, Cambridge, Massachusetts, 1, 161-180.' | 38.499 | 228.718 | 0.264 | 1.194 | 7.308 | 2.798 | 2.78 | 0.38
'Brazil' | 'Rio de Janeiro' | 'Rad, N.S. and Lunne, T. (1988). Direct correlations between piezocone test results and undrained shear strength of clay. Proc. of the 1st International Symposium on Penetration Testing, Orlando, 2, 911-917. Rocha-Filho, P. and Alencar, J.A. (1985). Piezocone tests in the Rio De Janeiro soft clay deposit. Proc. of the 11th International Conference on Soil Mechanics and Foundation Engineering, San Francisco, 2, 859-862. Sills, G.C., Almeida, M.S.S., and Danziger, F.A.B (1988). Coefficient of consolidation from piezocone dissipation tests in a very soft clay. Proc. of the 1st International Symposium on Penetration Testing, Orlando, 2, 967-974.' | 3.369 | 11.3571 | 1.054 | 2.123 | 12.316 | 5.665 | 6.85 | 0.556
'Brazil' | 'Rio de Janeiro' | 'Rad, N.S. and Lunne, T. (1988). Direct correlations between piezocone test results and undrained shear strength of clay. Proc. of the 1st International Symposium on Penetration Testing, Orlando, 2, 911-917. Rocha-Filho, P. and Alencar, J.A. (1985). Piezocone tests in the Rio De Janeiro soft clay deposit. Proc. of the 11th International Conference on Soil Mechanics and Foundation Engineering, San Francisco, 2, 859-862. Sills, G.C., Almeida, M.S.S., and Danziger, F.A.B (1988). Coefficient of consolidation from piezocone dissipation tests in a very soft clay. Proc. of the 1st International Symposium on Penetration Testing, Orlando, 2, 967-974.' | 6.309 | 21.2143 | 0.828 | 1.702 | 11.506 | 4.895 | 6.486 | 0.564
'Brazil' | 'Rio de Janeiro' | 'Rad, N.S. and Lunne, T. (1988). Direct correlations between piezocone test results and undrained shear strength of clay. Proc. of the 1st International Symposium on Penetration Testing, Orlando, 2, 911-917. Rocha-Filho, P. and Alencar, J.A. (1985). Piezocone tests in the Rio De Janeiro soft clay deposit. Proc. of the 11th International Conference on Soil Mechanics and Foundation Engineering, San Francisco, 2, 859-862. Sills, G.C., Almeida, M.S.S., and Danziger, F.A.B (1988). Coefficient of consolidation from piezocone dissipation tests in a very soft clay. Proc. of the 1st International Symposium on Penetration Testing, Orlando, 2, 967-974.' | 9.378 | 31.3929 | 0.458 | 1.56 | 7.411 | 2.313 | 4.758 | 0.642
'Brazil' | 'RR1' | 'Coutinho, R.Q. (2007). Characterization and engineering properties of Recife soft clays – Brazil. Proc. of the International Workshop on Characterisation and Engineering Properties of Natural Soil, Singapore, 2049-2099.' | 8.011 | 79.1904 | 0.531 | 2.2 | 6.337 | 5.408 | 1.929 | 0.304
'Brazil' | 'RR1' | 'Coutinho, R.Q. (2007). Characterization and engineering properties of Recife soft clays – Brazil. Proc. of the International Workshop on Characterisation and Engineering Properties of Natural Soil, Singapore, 2049-2099.' | 8.911 | 81.8891 | 0.499 | 2 | 5.987 | 4.354 | 2.634 | 0.44
'Brazil' | 'RR1' | 'Coutinho, R.Q. (2007). Characterization and engineering properties of Recife soft clays – Brazil. Proc. of the International Workshop on Characterisation and Engineering Properties of Natural Soil, Singapore, 2049-2099.' | 9.934 | 89.985 | 0.527 | 1.8 | 6.413 | 4.749 | 2.664 | 0.415
'Brazil' | 'RR1' | 'Coutinho, R.Q. (2007). Characterization and engineering properties of Recife soft clays – Brazil. Proc. of the International Workshop on Characterisation and Engineering Properties of Natural Soil, Singapore, 2049-2099.' | 10.926 | 92.6837 | 0.348 | 1.4 | 5.809 | 4.327 | 2.482 | 0.427
'Brazil' | 'RR1' | 'Coutinho, R.Q. (2007). Characterization and engineering properties of Recife soft clays – Brazil. Proc. of the International Workshop on Characterisation and Engineering Properties of Natural Soil, Singapore, 2049-2099.' | 12.972 | 105.277 | 0.405 | 1.4 | 4.804 | 3.588 | 2.216 | 0.461
'Brazil' | 'RR1' | 'Coutinho, R.Q. (2007). Characterization and engineering properties of Recife soft clays – Brazil. Proc. of the International Workshop on Characterisation and Engineering Properties of Natural Soil, Singapore, 2049-2099.' | 14.863 | 115.172 | 0.306 | 1.4 | 5.055 | 3.941 | 2.114 | 0.418
'Brazil' | 'RR1' | 'Coutinho, R.Q. (2007). Characterization and engineering properties of Recife soft clays – Brazil. Proc. of the International Workshop on Characterisation and Engineering Properties of Natural Soil, Singapore, 2049-2099.' | 16.879 | 131.364 | 0.265 | 1.4 | 3.56 | 2.802 | 1.757 | 0.494
'Brazil' | 'RR1' | 'Coutinho, R.Q. (2007). Characterization and engineering properties of Recife soft clays – Brazil. Proc. of the International Workshop on Characterisation and Engineering Properties of Natural Soil, Singapore, 2049-2099.' | 18.925 | 139.46 | 0.328 | 1.2 | 3.903 | 3.083 | 1.82 | 0.466
'Brazil' | 'RR1' | 'Coutinho, R.Q. (2007). Characterization and engineering properties of Recife soft clays – Brazil. Proc. of the International Workshop on Characterisation and Engineering Properties of Natural Soil, Singapore, 2049-2099.' | 19.948 | 144.858 | 0.346 | 1.2 | 3.832 | 2.988 | 1.844 | 0.481
'Brazil' | 'RR1' | 'Coutinho, R.Q. (2007). Characterization and engineering properties of Recife soft clays – Brazil. Proc. of the International Workshop on Characterisation and Engineering Properties of Natural Soil, Singapore, 2049-2099.' | 22.149 | 159.25 | 0.312 | 1.2 | 4.577 | 5.341 | 0.235 | 0.051
'Brazil' | 'RR2' | 'Coutinho, R.Q. (2007). Characterization and engineering properties of Recife soft clays – Brazil. Proc. of the International Workshop on Characterisation and Engineering Properties of Natural Soil, Singapore, 2049-2099.' | 4.267 | 20.35 | 1.08 | 3.341 | 13.308 | 9.002 | 5.306 | 0.399
'Brazil' | 'RR2' | 'Coutinho, R.Q. (2007). Characterization and engineering properties of Recife soft clays – Brazil. Proc. of the International Workshop on Characterisation and Engineering Properties of Natural Soil, Singapore, 2049-2099.' | 5.009 | 22.2749 | 0.902 | 1.687 | 10.25 | 6.563 | 4.687 | 0.457
'Brazil' | 'RR2' | 'Coutinho, R.Q. (2007). Characterization and engineering properties of Recife soft clays – Brazil. Proc. of the International Workshop on Characterisation and Engineering Properties of Natural Soil, Singapore, 2049-2099.' | 6.183 | 25.1623 | 0.661 | 1.385 | 8.104 | 5.999 | 3.105 | 0.383
'Brazil' | 'RR2' | 'Coutinho, R.Q. (2007). Characterization and engineering properties of Recife soft clays – Brazil. Proc. of the International Workshop on Characterisation and Engineering Properties of Natural Soil, Singapore, 2049-2099.' | 7.651 | 29.0121 | 0.427 | 1.385 | 6.592 | 4.377 | 3.215 | 0.488
'Brazil' | 'RR2' | 'Coutinho, R.Q. (2007). Characterization and engineering properties of Recife soft clays – Brazil. Proc. of the International Workshop on Characterisation and Engineering Properties of Natural Soil, Singapore, 2049-2099.' | 8.217 | 30.937 | 0.283 | 1.097 | 6.12 | 4.404 | 2.716 | 0.444
'Brazil' | 'RR2' | 'Coutinho, R.Q. (2007). Characterization and engineering properties of Recife soft clays – Brazil. Proc. of the International Workshop on Characterisation and Engineering Properties of Natural Soil, Singapore, 2049-2099.' | 9.067 | 33.8243 | 0.216 | 1.097 | 5.594 | 3.266 | 3.328 | 0.595
'Brazil' | 'RR2' | 'Coutinho, R.Q. (2007). Characterization and engineering properties of Recife soft clays – Brazil. Proc. of the International Workshop on Characterisation and Engineering Properties of Natural Soil, Singapore, 2049-2099.' | 9.942 | 36.7117 | 0.412 | 1.298 | 5.144 | 3.11 | 3.034 | 0.59
'Brazil' | 'RR2' | 'Coutinho, R.Q. (2007). Characterization and engineering properties of Recife soft clays – Brazil. Proc. of the International Workshop on Characterisation and Engineering Properties of Natural Soil, Singapore, 2049-2099.' | 11.873 | 42.9676 | 0.515 | 1 | 5.231 | 3.307 | 2.924 | 0.559
'Brazil' | 'RR2' | 'Coutinho, R.Q. (2007). Characterization and engineering properties of Recife soft clays – Brazil. Proc. of the International Workshop on Characterisation and Engineering Properties of Natural Soil, Singapore, 2049-2099.' | 12.568 | 45.855 | 0.459 | 1 | 3.479 | 1.244 | 3.235 | 0.93
'Brazil' | 'RR2' | 'Coutinho, R.Q. (2007). Characterization and engineering properties of Recife soft clays – Brazil. Proc. of the International Workshop on Characterisation and Engineering Properties of Natural Soil, Singapore, 2049-2099.' | 14.036 | 53.0733 | 0.465 | 1 | 4.9 | 2.543 | 3.358 | 0.685
'Brazil' | 'RR2' | 'Coutinho, R.Q. (2007). Characterization and engineering properties of Recife soft clays – Brazil. Proc. of the International Workshop on Characterisation and Engineering Properties of Natural Soil, Singapore, 2049-2099.' | 15.504 | 59.8105 | 0.294 | 1.111 | 4.552 | 2.69 | 2.862 | 0.629
'Brazil' | 'RR2' | 'Coutinho, R.Q. (2007). Characterization and engineering properties of Recife soft clays – Brazil. Proc. of the International Workshop on Characterisation and Engineering Properties of Natural Soil, Singapore, 2049-2099.' | 17.152 | 67.0288 | 0.451 | 1 | 4.873 | 2.955 | 2.918 | 0.599
'Brazil' | 'RR2' | 'Coutinho, R.Q. (2007). Characterization and engineering properties of Recife soft clays – Brazil. Proc. of the International Workshop on Characterisation and Engineering Properties of Natural Soil, Singapore, 2049-2099.' | 18.465 | 73.2848 | 0.442 | 0.939 | 4.802 | 2.755 | 3.047 | 0.635
'Brazil' | 'RR2' | 'Coutinho, R.Q. (2007). Characterization and engineering properties of Recife soft clays – Brazil. Proc. of the International Workshop on Characterisation and Engineering Properties of Natural Soil, Singapore, 2049-2099.' | 19.598 | 79.0595 | 0.532 | 1.37 | 5.573 | 3.375 | 3.197 | 0.574
'Singapore' | 'KJ-BH' | 'Phoon, K.K. (2012). Personal communication.' | 2.4 | 13.896 | 0.775 | 5.037 | 16.821 | 15.526 | 2.296 | 0.136
'Singapore' | 'KJ-BH' | 'Phoon, K.K. (2012). Personal communication.' | 4.4 | 25.476 | 0.678 | 5.103 | 20.482 | 15.505 | 5.977 | 0.292
'Singapore' | 'KJ-BH' | 'Phoon, K.K. (2012). Personal communication.' | 15.4 | 120.486 | 0.601 | 2.241 | 8.31 | 6.006 | 3.304 | 0.398
'Singapore' | 'KJ-BH' | 'Phoon, K.K. (2012). Personal communication.' | 18.45 | 142.1105 | 0.575 | 2.252 | 6.804 | 4.611 | 3.193 | 0.469
'Singapore' | 'KJ-BH' | 'Phoon, K.K. (2012). Personal communication.' | 21.45 | 163.3805 | 0.552 | 2.448 | 6.822 | 4.302 | 3.52 | 0.516
'Singapore' | 'KJ-BH' | 'Phoon, K.K. (2012). Personal communication.' | 4.4 | 19.936 | 0.675 | 4.013 | 11.262 | 5.483 | 6.779 | 0.602
'Singapore' | 'KJ-BH' | 'Phoon, K.K. (2012). Personal communication.' | 6.4 | 31.316 | 0.676 | 2.714 | 10.842 | 5.099 | 6.742 | 0.622
'Singapore' | 'KJ-BH' | 'Phoon, K.K. (2012). Personal communication.' | 8.4 | 42.696 | 0.33 | 1 | 8.666 | 4.287 | 5.379 | 0.621
'Singapore' | 'KJ-BH' | 'Phoon, K.K. (2012). Personal communication.' | 10.45 | 62.3355 | 0.697 | 6.417 | 4.823 | 2.392 | 3.432 | 0.711
'Singapore' | 'KJ-BH' | 'Phoon, K.K. (2012). Personal communication.' | 16.45 | 123.2405 | 0.626 | 2.029 | 4.627 | 2.411 | 3.216 | 0.695
'Singapore' | 'KJ-BH' | 'Phoon, K.K. (2012). Personal communication.' | 2.2 | 13.838 | 0.747 | 1 | 18.381 | 16.831 | 2.55 | 0.139
'Singapore' | 'KJ-BH' | 'Phoon, K.K. (2012). Personal communication.' | 4.45 | 27.9905 | 1.519 | 4.466 | 18.626 | 15.648 | 3.978 | 0.214
'Singapore' | 'KJ-BH' | 'Phoon, K.K. (2012). Personal communication.' | 6.45 | 40.5735 | 0.759 | 3.697 | 14.766 | 11.457 | 4.309 | 0.292
'Singapore' | 'KJ-BH' | 'Phoon, K.K. (2012). Personal communication.' | 9.5 | 59.755 | 0.586 | 2.594 | 10.831 | 7.89 | 3.942 | 0.364
'Singapore' | 'KJ-BH' | 'Phoon, K.K. (2012). Personal communication.' | 12.5 | 78.625 | 0.671 | 2.035 | 9.239 | 6.497 | 3.742 | 0.405
'Singapore' | 'KJ-BH' | 'Phoon, K.K. (2012). Personal communication.' | 15.5 | 97.495 | 0.63 | 1.744 | 7.921 | 5.359 | 3.562 | 0.45
'Singapore' | 'KJ-BH' | 'Phoon, K.K. (2012). Personal communication.' | 18.5 | 118.715 | 0.45 | 1.154 | 7.358 | 5.775 | 2.583 | 0.351
'Singapore' | 'KJ-BH' | 'Phoon, K.K. (2012). Personal communication.' | 2.6 | 17.394 | 1.187 | 3.449 | 12.79 | 8.434 | 5.355 | 0.419
'Singapore' | 'KJ-BH' | 'Phoon, K.K. (2012). Personal communication.' | 4.4 | 29.436 | 0.871 | 4.926 | 13.16 | 9.579 | 4.582 | 0.348
'Singapore' | 'KJ-BH' | 'Phoon, K.K. (2012). Personal communication.' | 7.4 | 49.506 | 0.807 | 3.636 | 7.078 | 6.112 | 1.966 | 0.278
'Singapore' | 'KJ-BH' | 'Phoon, K.K. (2012). Personal communication.' | 10.4 | 69.576 | 0.42 | 1.94 | 6.773 | 5.683 | 2.09 | 0.309
'Singapore' | 'KJ-BH' | 'Phoon, K.K. (2012). Personal communication.' | 13.25 | 88.6425 | 0.697 | 6.035 | 12.39 | 10.62 | 2.77 | 0.224
'Singapore' | 'KJ-BH' | 'Phoon, K.K. (2012). Personal communication.' | 16.4 | 109.716 | 0.557 | 2.917 | 7.753 | 5.133 | 3.62 | 0.467
'Singapore' | 'KJ-BH' | 'Phoon, K.K. (2012). Personal communication.' | 19.4 | 129.786 | 0.569 | 2.62 | 6.097 | 4.461 | 2.636 | 0.432
'Singapore' | 'KJ-BH' | 'Phoon, K.K. (2012). Personal communication.' | 22.4 | 149.856 | 0.7 | 2.002 | 7.035 | 4.589 | 3.446 | 0.49
'Singapore' | 'KJ-BH' | 'Phoon, K.K. (2012). Personal communication.' | 25.4 | 169.926 | 0.77 | 2.766 | 5.36 | 3.737 | 2.623 | 0.489
'Singapore' | 'KJ-BH' | 'Phoon, K.K. (2012). Personal communication.' | 28.4 | 189.996 | 0.593 | 2.632 | 6.246 | 3.804 | 3.441 | 0.551
'Singapore' | 'KJ-BH' | 'Phoon, K.K. (2012). Personal communication.' | 2.4 | 13.416 | 1.803 | 5.59 | 33.569 | 27.327 | 7.242 | 0.216
'Singapore' | 'KJ-BH' | 'Phoon, K.K. (2012). Personal communication.' | 4.4 | 24.596 | 1.061 | 4.879 | 25.35 | 19.793 | 6.558 | 0.259
'Singapore' | 'KJ-BH' | 'Phoon, K.K. (2012). Personal communication.' | 6.4 | 35.776 | 0.966 | 3.494 | 19.77 | 15.29 | 5.48 | 0.277
'Singapore' | 'KJ-BH' | 'Phoon, K.K. (2012). Personal communication.' | 8.2 | 45.838 | 0.53 | 2.182 | 15.428 | 11.854 | 4.573 | 0.296
'Singapore' | 'KJ-BH' | 'Phoon, K.K. (2012). Personal communication.' | 19.4 | 152.226 | 0.696 | 2.234 | 6.321 | 3.943 | 3.377 | 0.534
'Singapore' | 'KJ-BH' | 'Phoon, K.K. (2012). Personal communication.' | 22.5 | 174.825 | 0.703 | 2.545 | 5.686 | 3.118 | 3.568 | 0.627
'Singapore' | 'KJ-BH' | 'Phoon, K.K. (2012). Personal communication.' | 25.4 | 195.966 | 0.75 | 2.705 | 5.863 | 3.391 | 3.471 | 0.592
'Singapore' | 'KJ-BH' | 'Phoon, K.K. (2012). Personal communication.' | 28.45 | 218.2005 | 0.619 | 2.544 | 5.63 | 3.194 | 3.436 | 0.61
'Singapore' | 'KJ-BH' | 'Phoon, K.K. (2012). Personal communication.' | 31.4 | 239.706 | 0.758 | 2.503 | 5.518 | 3.128 | 3.39 | 0.614
'Singapore' | 'KJ-BH' | 'Phoon, K.K. (2012). Personal communication.' | 2.4 | 13.896 | 1.159 | 3.598 | 29.063 | 23.592 | 6.471 | 0.223
'Singapore' | 'KJ-BH' | 'Phoon, K.K. (2012). Personal communication.' | 4.4 | 25.476 | 0.743 | 3.533 | 24.643 | 19.155 | 6.489 | 0.263
'Singapore' | 'KJ-BH' | 'Phoon, K.K. (2012). Personal communication.' | 6.4 | 37.056 | 1.207 | 3.373 | 18.344 | 15.059 | 4.286 | 0.234
'Singapore' | 'KJ-BH' | 'Phoon, K.K. (2012). Personal communication.' | 8.4 | 48.636 | 0.817 | 2.879 | 14.234 | 11.703 | 3.53 | 0.248
'Singapore' | 'KJ-BH' | 'Phoon, K.K. (2012). Personal communication.' | 10.4 | 60.216 | 0.679 | 2.823 | 12.023 | 9.802 | 3.221 | 0.268
'Singapore' | 'KJ-BH' | 'Phoon, K.K. (2012). Personal communication.' | 18.4 | 133.696 | 0.762 | 2.393 | 7.558 | 5.235 | 3.323 | 0.44
'Singapore' | 'KJ-BH' | 'Phoon, K.K. (2012). Personal communication.' | 21.4 | 156.766 | 0.594 | 2.679 | 7.146 | 4.619 | 3.527 | 0.494
'Singapore' | 'KJ-BH' | 'Phoon, K.K. (2012). Personal communication.' | 24.4 | 180.836 | 0.545 | 2.765 | 6.571 | 4.05 | 3.52 | 0.536
'Singapore' | 'KJ-BH' | 'Phoon, K.K. (2012). Personal communication.' | 27.4 | 211.406 | 0.686 | 2.838 | 4.542 | 2.43 | 3.112 | 0.685
'Singapore' | 'KJ-BH' | 'Phoon, K.K. (2012). Personal communication.' | 2.4 | 14.136 | 0.911 | 4.598 | 17.835 | 11.375 | 7.46 | 0.418
'Singapore' | 'KJ-BH' | 'Phoon, K.K. (2012). Personal communication.' | 4.4 | 25.916 | 1.035 | 4.244 | 16.285 | 11.006 | 6.279 | 0.386
'Singapore' | 'KJ-BH' | 'Phoon, K.K. (2012). Personal communication.' | 6.4 | 37.696 | 0.984 | 3.316 | 12.669 | 8.182 | 5.487 | 0.433
'Singapore' | 'KJ-BH' | 'Phoon, K.K. (2012). Personal communication.' | 8.4 | 49.476 | 1.172 | 3.537 | 10.056 | 6.211 | 4.845 | 0.482
'Singapore' | 'KJ-BH' | 'Phoon, K.K. (2012). Personal communication.' | 10.45 | 63.4855 | 1.077 | 4.174 | 11.325 | 9.279 | 3.046 | 0.269
'Singapore' | 'KJ-BH' | 'Phoon, K.K. (2012). Personal communication.' | 2.55 | 14.5095 | 1.997 | 8.27 | 21.154 | 13.117 | 9.038 | 0.427
'Singapore' | 'KJ-BH' | 'Phoon, K.K. (2012). Personal communication.' | 4.4 | 25.036 | 1.128 | 4.593 | 19.312 | 13.951 | 6.36 | 0.329
'Singapore' | 'KJ-BH' | 'Phoon, K.K. (2012). Personal communication.' | 6.4 | 36.416 | 0.998 | 3.707 | 13.777 | 9.656 | 5.121 | 0.372
'Singapore' | 'KJ-BH' | 'Phoon, K.K. (2012). Personal communication.' | 8.4 | 47.796 | 0.767 | 2.929 | 10.493 | 8.878 | 2.615 | 0.249
'Singapore' | 'KJ-BH' | 'Phoon, K.K. (2012). Personal communication.' | 2.425 | 14.5258 | 1.797 | 5.163 | 26.601 | 19.9 | 7.701 | 0.29
'Singapore' | 'KJ-BH' | 'Phoon, K.K. (2012). Personal communication.' | 5.45 | 32.6455 | 0.645 | 2.297 | 12.454 | 9.251 | 4.203 | 0.337
'Singapore' | 'KJ-BH' | 'Phoon, K.K. (2012). Personal communication.' | 8.45 | 50.6155 | 0.624 | 1.778 | 10.03 | 8.494 | 2.537 | 0.253
'Singapore' | 'KJ-BH' | 'Phoon, K.K. (2012). Personal communication.' | 5.4 | 20.966 | 0.595 | 3.816 | 11.761 | 6.151 | 6.61 | 0.562
'Singapore' | 'KJ-BH' | 'Phoon, K.K. (2012). Personal communication.' | 8.45 | 40.1505 | 0.632 | 2.74 | 10.668 | 6.144 | 5.524 | 0.518
'Singapore' | 'KJ-BH' | 'Phoon, K.K. (2012). Personal communication.' | 11.45 | 60.9105 | 1.382 | 8.209 | 16.975 | 10.148 | 7.827 | 0.461
'Singapore' | 'KJ-BH' | 'Phoon, K.K. (2012). Personal communication.' | 14.6 | 93.954 | 0.724 | 2.767 | 8.069 | 3.699 | 5.37 | 0.666
'Singapore' | 'KJ-BH' | 'Phoon, K.K. (2012). Personal communication.' | 4.45 | 16.4205 | 0.418 | 1 | 11.574 | 9.309 | 3.265 | 0.282
'Singapore' | 'KJ-BH' | 'Phoon, K.K. (2012). Personal communication.' | 8.45 | 46.7055 | 1.139 | 3.854 | 16.199 | 10.16 | 7.039 | 0.435
'Singapore' | 'KJ-BH' | 'Phoon, K.K. (2012). Personal communication.' | 11.45 | 71.2755 | 0.756 | 4.209 | 11.086 | 6.396 | 5.69 | 0.513
'Singapore' | 'KJ-BH' | 'Phoon, K.K. (2012). Personal communication.' | 14.45 | 95.8455 | 0.693 | 3.756 | 13.784 | 8.12 | 6.663 | 0.483
'Singapore' | 'KJ-BH' | 'Phoon, K.K. (2012). Personal communication.' | 17.4 | 120.006 | 0.616 | 3.583 | 11.938 | 7.675 | 5.263 | 0.441
'Singapore' | 'KJ-BH' | 'Phoon, K.K. (2012). Personal communication.' | 20.45 | 144.9855 | 0.569 | 3.104 | 10.861 | 5.573 | 6.288 | 0.579
'Singapore' | 'KJ-BH' | 'Phoon, K.K. (2012). Personal communication.' | 2.45 | 12.7155 | 0.566 | 1 | 11.075 | 8.38 | 3.695 | 0.334
'Singapore' | 'KJ-BH' | 'Phoon, K.K. (2012). Personal communication.' | 5.45 | 28.2855 | 0.548 | 4.066 | 18.988 | 11.81 | 8.178 | 0.431
'Singapore' | 'KJ-BH' | 'Phoon, K.K. (2012). Personal communication.' | 11.5 | 86.085 | 0.934 | 5.111 | 11.404 | 6.638 | 5.766 | 0.506
'Singapore' | 'KJ-BH' | 'Phoon, K.K. (2012). Personal communication.' | 2.45 | 13.9405 | 0.773 | 1.435 | 11.116 | 6.094 | 6.022 | 0.542
'Singapore' | 'KJ-BH' | 'Phoon, K.K. (2012). Personal communication.' | 5.45 | 31.0105 | 0.892 | 3.386 | 14.984 | 7.918 | 8.066 | 0.538
'Singapore' | 'KJ-BH' | 'Phoon, K.K. (2012). Personal communication.' | 8.45 | 48.0805 | 0.602 | 2.558 | 11.334 | 5.95 | 6.384 | 0.563
'Singapore' | 'KJ-BH' | 'Phoon, K.K. (2012). Personal communication.' | 3.4 | 19.346 | 0.922 | 3.618 | 27.689 | 14.118 | 14.571 | 0.526
'Singapore' | 'KJ-BH' | 'Phoon, K.K. (2012). Personal communication.' | 5.4 | 44.226 | 0.735 | 2.713 | 11.226 | 4.745 | 7.48 | 0.666
'Singapore' | 'KJ-BH' | 'Phoon, K.K. (2012). Personal communication.' | 8.6 | 70.434 | 0.954 | 5.324 | 12.819 | 5.69 | 8.129 | 0.634
'Singapore' | 'KJ-BH' | 'Phoon, K.K. (2012). Personal communication.' | 2.9 | 23.751 | 1.228 | 8.631 | 30.857 | 17.583 | 14.274 | 0.463
'Singapore' | 'KJ-BH' | 'Phoon, K.K. (2012). Personal communication.' | 1.4 | 8.666 | 1.522 | 8.655 | 37.24 | 18.266 | 19.974 | 0.536
'Singapore' | 'KJ-BH' | 'Phoon, K.K. (2012). Personal communication.' | 4.4 | 27.236 | 1.449 | 5.14 | 17.193 | 7.847 | 10.346 | 0.602
'Singapore' | 'KJ-BH' | 'Phoon, K.K. (2012). Personal communication.' | 10.4 | 79.976 | 0.736 | 4.814 | 13.665 | 7.907 | 6.757 | 0.495
'Singapore' | 'KJ-BH' | 'Phoon, K.K. (2012). Personal communication.' | 1.4 | 7.266 | 1.203 | 5.505 | 18.281 | 15.084 | 4.197 | 0.23
'Singapore' | 'KJ-BH' | 'Phoon, K.K. (2012). Personal communication.' | 4.2 | 21.798 | 0.507 | 3.441 | 11.052 | 7.039 | 5.013 | 0.454
'Singapore' | 'KJ-BH' | 'Phoon, K.K. (2012). Personal communication.' | 10.45 | 70.5855 | 0.656 | 3.4 | 8.971 | 4.58 | 5.39 | 0.601
'Singapore' | 'KJ-BH' | 'Phoon, K.K. (2012). Personal communication.' | 13.4 | 94.746 | 0.928 | 3.166 | 8.381 | 4.51 | 4.871 | 0.581
'Singapore' | 'KJ-BH' | 'Phoon, K.K. (2012). Personal communication.' | 1.45 | 8.2505 | 1.935 | 6.06 | 27.64 | 16.257 | 12.383 | 0.448
'Singapore' | 'KJ-BH' | 'Phoon, K.K. (2012). Personal communication.' | 3.45 | 19.6305 | 0.975 | 3.311 | 12.447 | 7.109 | 6.338 | 0.509
'Singapore' | 'KJ-BH' | 'Phoon, K.K. (2012). Personal communication.' | 5.45 | 31.0105 | 0.68 | 2.419 | 8.312 | 4.824 | 4.488 | 0.54
'Singapore' | 'KJ-BH' | 'Phoon, K.K. (2012). Personal communication.' | 7.45 | 42.3905 | 0.698 | 1.887 | 6.487 | 3.62 | 3.867 | 0.596
'Singapore' | 'KJ-BH' | 'Phoon, K.K. (2012). Personal communication.' | 9.45 | 55.7955 | 0.508 | 2.33 | 6.472 | 3.698 | 3.774 | 0.583
'Singapore' | 'KJ-BH' | 'Phoon, K.K. (2012). Personal communication.' | 1.45 | 8.6855 | 1.377 | 4.03 | 35.153 | 29.211 | 6.942 | 0.197
'Singapore' | 'KJ-BH' | 'Phoon, K.K. (2012). Personal communication.' | 3.6 | 21.564 | 1.004 | 3.246 | 20.071 | 16.731 | 4.34 | 0.216
'Singapore' | 'KJ-BH' | 'Phoon, K.K. (2012). Personal communication.' | 7.45 | 44.6255 | 0.602 | 1.793 | 11.446 | 9.473 | 2.973 | 0.26
'Singapore' | 'KJ-BH' | 'Phoon, K.K. (2012). Personal communication.' | 9.4 | 56.306 | 0.527 | 1.598 | 9.284 | 7.734 | 2.55 | 0.275
'Singapore' | 'KJ-BH' | 'Phoon, K.K. (2012). Personal communication.' | 10.3 | 61.697 | 0.529 | 2.107 | 9.254 | 7.412 | 2.842 | 0.307
'Singapore' | 'KJ-BH' | 'Phoon, K.K. (2012). Personal communication.' | 1.45 | 8.2505 | 2.134 | 4.848 | 29.07 | 18.899 | 11.171 | 0.384
'Singapore' | 'KJ-BH' | 'Phoon, K.K. (2012). Personal communication.' | 3.45 | 19.6305 | 0.996 | 3.821 | 14.725 | 9.673 | 6.052 | 0.411
'Singapore' | 'KJ-BH' | 'Phoon, K.K. (2012). Personal communication.' | 5.45 | 31.0105 | 0.786 | 2.58 | 10.304 | 6.877 | 4.428 | 0.43
'Singapore' | 'KJ-BH' | 'Phoon, K.K. (2012). Personal communication.' | 7.45 | 42.3905 | 0.466 | 1.887 | 8.24 | 5.609 | 3.631 | 0.441
'Singapore' | 'KJ-BH' | 'Phoon, K.K. (2012). Personal communication.' | 12.4 | 87.556 | 0.651 | 3.426 | 7.977 | 4.818 | 4.159 | 0.521
'Singapore' | 'KJ-BH' | 'Phoon, K.K. (2012). Personal communication.' | 1.4 | 7.966 | 1.48 | 6.277 | 58.878 | 43.694 | 16.183 | 0.275
'Singapore' | 'KJ-BH' | 'Phoon, K.K. (2012). Personal communication.' | 3.4 | 19.346 | 1.113 | 3.36 | 30.415 | 22.34 | 9.074 | 0.298
'Singapore' | 'KJ-BH' | 'Phoon, K.K. (2012). Personal communication.' | 5.4 | 30.726 | 1.005 | 2.441 | 20.799 | 15.096 | 6.702 | 0.322
'Singapore' | 'KJ-BH' | 'Phoon, K.K. (2012). Personal communication.' | 7.4 | 42.106 | 0.76 | 2.019 | 16.643 | 12.313 | 5.33 | 0.32
'Singapore' | 'KJ-BH' | 'Phoon, K.K. (2012). Personal communication.' | 9.4 | 53.486 | 0.665 | 1.87 | 15.383 | 11.187 | 5.196 | 0.338
'Singapore' | 'KJ-BH' | 'Phoon, K.K. (2012). Personal communication.' | 11.4 | 64.866 | 0.597 | 1.696 | 13.995 | 10.117 | 4.878 | 0.349
'Singapore' | 'KJ-BH' | 'Phoon, K.K. (2012). Personal communication.' | 13.4 | 76.246 | 0.55 | 1.771 | 11.874 | 8.539 | 4.336 | 0.365
'Singapore' | 'KJ-BH' | 'Phoon, K.K. (2012). Personal communication.' | 15.45 | 87.9105 | 0.612 | 1.82 | 10.672 | 7.614 | 4.058 | 0.38
'Singapore' | 'KJ-BH' | 'Phoon, K.K. (2012). Personal communication.' | 1.4 | 7.266 | 2.22 | 2.753 | 32.864 | 21.328 | 12.536 | 0.381
'Singapore' | 'KJ-BH' | 'Phoon, K.K. (2012). Personal communication.' | 3.3 | 17.127 | 1.537 | 4.671 | 17.088 | 10.829 | 7.259 | 0.425
'Singapore' | 'KJ-BH' | 'Phoon, K.K. (2012). Personal communication.' | 5.45 | 29.6355 | 3.041 | 8.773 | 15.7 | 7.439 | 9.262 | 0.59
'Singapore' | 'KJ-BH' | 'Phoon, K.K. (2012). Personal communication.' | 7.45 | 46.0155 | 1.055 | 6.085 | 22.686 | 14.304 | 9.382 | 0.414
'Singapore' | 'KJ-BH' | 'Phoon, K.K. (2012). Personal communication.' | 9.45 | 62.3955 | 0.888 | 2.885 | 8.565 | 3.16 | 6.405 | 0.748
'Canada' | 'Ottawa STP' | 'Konrad, J.M. and Law, K.T. (1987a). Preconsolidation pressure from piezocone tests in marine clays. Géotechnique, 37(2), 177-190. Konrad, J.M. and Law, K.T. (1987b). Undrained shear strength from piezocone tests. Canadian Geotechnical Journal, 24(3), 392-405.' | 9.136 | 90.7071 | 1.242 | 4.883 | 15.101 | 6.223 | 9.878 | 0.654
'Canada' | 'Ottawa STP' | 'Konrad, J.M. and Law, K.T. (1987a). Preconsolidation pressure from piezocone tests in marine clays. Géotechnique, 37(2), 177-190. Konrad, J.M. and Law, K.T. (1987b). Undrained shear strength from piezocone tests. Canadian Geotechnical Journal, 24(3), 392-405.' | 9.644 | 94.668 | 1.607 | 4.723 | 14.085 | 4.762 | 10.323 | 0.733
'Canada' | 'Ottawa STP' | 'Konrad, J.M. and Law, K.T. (1987a). Preconsolidation pressure from piezocone tests in marine clays. Géotechnique, 37(2), 177-190. Konrad, J.M. and Law, K.T. (1987b). Undrained shear strength from piezocone tests. Canadian Geotechnical Journal, 24(3), 392-405.' | 10.607 | 101.7284 | 1.154 | 4.438 | 15.219 | 2.273 | 13.945 | 0.916
'Canada' | 'Ottawa STP' | 'Konrad, J.M. and Law, K.T. (1987a). Preconsolidation pressure from piezocone tests in marine clays. Géotechnique, 37(2), 177-190. Konrad, J.M. and Law, K.T. (1987b). Undrained shear strength from piezocone tests. Canadian Geotechnical Journal, 24(3), 392-405.' | 11.168 | 105.8615 | 1.134 | 4.302 | 14.089 | 5.665 | 9.424 | 0.669
'Canada' | 'Ottawa STP' | 'Konrad, J.M. and Law, K.T. (1987a). Preconsolidation pressure from piezocone tests in marine clays. Géotechnique, 37(2), 177-190. Konrad, J.M. and Law, K.T. (1987b). Undrained shear strength from piezocone tests. Canadian Geotechnical Journal, 24(3), 392-405.' | 12.657 | 114.6483 | 1.289 | 4.044 | 14.857 | 6.941 | 8.916 | 0.6
'Canada' | 'Ottawa STP' | 'Konrad, J.M. and Law, K.T. (1987a). Preconsolidation pressure from piezocone tests in marine clays. Géotechnique, 37(2), 177-190. Konrad, J.M. and Law, K.T. (1987b). Undrained shear strength from piezocone tests. Canadian Geotechnical Journal, 24(3), 392-405.' | 13.164 | 119.2969 | 1.27 | 3.911 | 13.672 | 5.783 | 8.888 | 0.65
'Canada' | 'Ottawa STP' | 'Konrad, J.M. and Law, K.T. (1987a). Preconsolidation pressure from piezocone tests in marine clays. Géotechnique, 37(2), 177-190. Konrad, J.M. and Law, K.T. (1987b). Undrained shear strength from piezocone tests. Canadian Geotechnical Journal, 24(3), 392-405.' | 13.655 | 122.054 | 1.239 | 3.832 | 13.14 | 5.171 | 8.969 | 0.683
'Canada' | 'Ottawa STP' | 'Konrad, J.M. and Law, K.T. (1987a). Preconsolidation pressure from piezocone tests in marine clays. Géotechnique, 37(2), 177-190. Konrad, J.M. and Law, K.T. (1987b). Undrained shear strength from piezocone tests. Canadian Geotechnical Journal, 24(3), 392-405.' | 14.128 | 124.9826 | 1.165 | 3.761 | 13.023 | 4.893 | 9.13 | 0.701
'Canada' | 'St. Hilaire' | 'Lafleur, J., Silvestri, V., Asselin, R., and Soulie, M. (1988). Behavior of a test excavation in soft Champlain Sea clay. Canadian Geotechnical Journal, 25(4), 705-715.' | 2.625 | 15.5703 | 1.372 | 6.055 | 17.106 | 8.898 | 7.554 | 0.442
'Canada' | 'St. Hilaire' | 'Lafleur, J., Silvestri, V., Asselin, R., and Soulie, M. (1988). Behavior of a test excavation in soft Champlain Sea clay. Canadian Geotechnical Journal, 25(4), 705-715.' | 4.468 | 24.3681 | 0.89 | 3.092 | 14.119 | 6.933 | 6.388 | 0.452
'Canada' | 'St. Hilaire' | 'Lafleur, J., Silvestri, V., Asselin, R., and Soulie, M. (1988). Behavior of a test excavation in soft Champlain Sea clay. Canadian Geotechnical Journal, 25(4), 705-715.' | 5.626 | 38.0537 | 0.644 | 1.942 | 9.885 | 4.854 | 4.58 | 0.463
'Canada' | 'St. Hilaire' | 'Lafleur, J., Silvestri, V., Asselin, R., and Soulie, M. (1988). Behavior of a test excavation in soft Champlain Sea clay. Canadian Geotechnical Journal, 25(4), 705-715.' | 8.605 | 54.6719 | 0.524 | 1.538 | 8.946 | 4.28 | 4.123 | 0.461
'Canada' | 'St. Hilaire' | 'Lafleur, J., Silvestri, V., Asselin, R., and Soulie, M. (1988). Behavior of a test excavation in soft Champlain Sea clay. Canadian Geotechnical Journal, 25(4), 705-715.' | 8.926 | 58.582 | 0.521 | 1.498 | 8.643 | 4.09 | 4.058 | 0.47
'Canada' | 'St. Hilaire' | 'Lafleur, J., Silvestri, V., Asselin, R., and Soulie, M. (1988). Behavior of a test excavation in soft Champlain Sea clay. Canadian Geotechnical Journal, 25(4), 705-715.' | 11.348 | 77.1553 | 0.468 | 1.335 | 7.544 | 3.638 | 3.463 | 0.459
'Canada' | 'St. Hilaire' | 'Lafleur, J., Silvestri, V., Asselin, R., and Soulie, M. (1988). Behavior of a test excavation in soft Champlain Sea clay. Canadian Geotechnical Journal, 25(4), 705-715.' | 11.456 | 81.0654 | 0.463 | 1.289 | 7.205 | 3.452 | 3.367 | 0.467
'Canada' | 'St. Hilaire' | 'Lafleur, J., Silvestri, V., Asselin, R., and Soulie, M. (1988). Behavior of a test excavation in soft Champlain Sea clay. Canadian Geotechnical Journal, 25(4), 705-715.' | 14.478 | 98.6612 | 0.448 | 1.221 | 8.02 | 3.732 | 3.849 | 0.48
'Canada' | 'St. Hilaire' | 'Lafleur, J., Silvestri, V., Asselin, R., and Soulie, M. (1988). Behavior of a test excavation in soft Champlain Sea clay. Canadian Geotechnical Journal, 25(4), 705-715.' | 16.621 | 119.19 | 0.426 | 1.145 | 7.079 | 3.312 | 3.399 | 0.48
'Canada' | 'St. Hilaire' | 'Lafleur, J., Silvestri, V., Asselin, R., and Soulie, M. (1988). Behavior of a test excavation in soft Champlain Sea clay. Canadian Geotechnical Journal, 25(4), 705-715.' | 19.686 | 141.673 | 0.411 | 1.128 | 7.186 | 3.438 | 3.385 | 0.471
'USA' | 'Saugus' | 'Baligh, M.M., Vivatrat, V., and Ladd, C.C. (1980). Cone penetration in soil profiling. ASCE Journal of the Soil Mechanics and Foundations, 106(4), 447-461.' | 7.75 | 60.0172 | 0.919 | 5.416 | 11.668 | 4.296 | 7.333 | 0.628
'USA' | 'Saugus' | 'Baligh, M.M., Vivatrat, V., and Ladd, C.C. (1980). Cone penetration in soil profiling. ASCE Journal of the Soil Mechanics and Foundations, 106(4), 447-461.' | 10.653 | 84.0789 | 0.625 | 4.228 | 9.603 | 3.254 | 6.268 | 0.653
'USA' | 'Saugus' | 'Baligh, M.M., Vivatrat, V., and Ladd, C.C. (1980). Cone penetration in soil profiling. ASCE Journal of the Soil Mechanics and Foundations, 106(4), 447-461.' | 12.05 | 95.1843 | 0.548 | 3.835 | 8.808 | 2.867 | 5.842 | 0.663
'USA' | 'Saugus' | 'Baligh, M.M., Vivatrat, V., and Ladd, C.C. (1980). Cone penetration in soil profiling. ASCE Journal of the Soil Mechanics and Foundations, 106(4), 447-461.' | 12.05 | 95.1843 | 0.548 | 3.264 | 8.808 | 2.867 | 5.842 | 0.663
'USA' | 'Saugus' | 'Baligh, M.M., Vivatrat, V., and Ladd, C.C. (1980). Cone penetration in soil profiling. ASCE Journal of the Soil Mechanics and Foundations, 106(4), 447-461.' | 14.201 | 114.619 | 0.449 | 2.139 | 7.492 | 2.168 | 5.227 | 0.698
'USA' | 'Saugus' | 'Baligh, M.M., Vivatrat, V., and Ladd, C.C. (1980). Cone penetration in soil profiling. ASCE Journal of the Soil Mechanics and Foundations, 106(4), 447-461.' | 14.846 | 118.321 | 0.426 | 2.099 | 7.379 | 2.073 | 5.191 | 0.703
'USA' | 'Saugus' | 'Baligh, M.M., Vivatrat, V., and Ladd, C.C. (1980). Cone penetration in soil profiling. ASCE Journal of the Soil Mechanics and Foundations, 106(4), 447-461.' | 15.276 | 122.022 | 0.41 | 2.743 | 7.277 | 2.056 | 5.104 | 0.701
'USA' | 'Saugus' | 'Baligh, M.M., Vivatrat, V., and Ladd, C.C. (1980). Cone penetration in soil profiling. ASCE Journal of the Soil Mechanics and Foundations, 106(4), 447-461.' | 16.351 | 131.277 | 0.375 | 2.245 | 6.806 | 1.796 | 4.892 | 0.719
'USA' | 'Saugus' | 'Baligh, M.M., Vivatrat, V., and Ladd, C.C. (1980). Cone penetration in soil profiling. ASCE Journal of the Soil Mechanics and Foundations, 106(4), 447-461.' | 19.469 | 155.339 | 0.312 | 1.588 | 5.845 | 1.629 | 4.075 | 0.697
'USA' | 'Saugus' | 'Baligh, M.M., Vivatrat, V., and Ladd, C.C. (1980). Cone penetration in soil profiling. ASCE Journal of the Soil Mechanics and Foundations, 106(4), 447-461.' | 22.372 | 178.475 | 0.274 | 1.553 | 5.323 | 1.495 | 3.674 | 0.69
'USA' | 'Saugus' | 'Baligh, M.M., Vivatrat, V., and Ladd, C.C. (1980). Cone penetration in soil profiling. ASCE Journal of the Soil Mechanics and Foundations, 106(4), 447-461.' | 23.662 | 190.506 | 0.26 | 1.27 | 5.217 | 1.537 | 3.533 | 0.677
'USA' | 'Saugus' | 'Baligh, M.M., Vivatrat, V., and Ladd, C.C. (1980). Cone penetration in soil profiling. ASCE Journal of the Soil Mechanics and Foundations, 106(4), 447-461.' | 24.845 | 196.984 | 0.257 | 1.252 | 5.168 | 1.469 | 3.532 | 0.683
'USA' | 'Saugus' | 'Baligh, M.M., Vivatrat, V., and Ladd, C.C. (1980). Cone penetration in soil profiling. ASCE Journal of the Soil Mechanics and Foundations, 106(4), 447-461.' | 28.608 | 227.524 | 0.242 | 1.344 | 5.255 | 1.623 | 3.459 | 0.658
'USA' | 'Saugus' | 'Baligh, M.M., Vivatrat, V., and Ladd, C.C. (1980). Cone penetration in soil profiling. ASCE Journal of the Soil Mechanics and Foundations, 106(4), 447-461.' | 28.715 | 227.524 | 0.242 | 1.408 | 5.255 | 1.623 | 3.454 | 0.657
'USA' | 'Saugus' | 'Baligh, M.M., Vivatrat, V., and Ladd, C.C. (1980). Cone penetration in soil profiling. ASCE Journal of the Soil Mechanics and Foundations, 106(4), 447-461.' | 31.296 | 247.884 | 0.234 | 1.189 | 5.105 | 1.508 | 3.414 | 0.669
'USA' | 'Station 1381' | 'Baligh, M.M., Vivatrat, V., and Ladd, C.C. (1980). Cone penetration in soil profiling. ASCE Journal of the Soil Mechanics and Foundations, 106(4), 447-461.' | 12.412 | 52.6076 | 0.673 | 1.109 | 5.902 | 2.893 | 4.009 | 0.679
'USA' | 'Station 1381' | 'Baligh, M.M., Vivatrat, V., and Ladd, C.C. (1980). Cone penetration in soil profiling. ASCE Journal of the Soil Mechanics and Foundations, 106(4), 447-461.' | 13.489 | 57.5017 | 0.614 | 1.326 | 5.679 | 2.554 | 4.125 | 0.726
'USA' | 'Station 1381' | 'Baligh, M.M., Vivatrat, V., and Ladd, C.C. (1980). Cone penetration in soil profiling. ASCE Journal of the Soil Mechanics and Foundations, 106(4), 447-461.' | 14.207 | 61.58 | 0.545 | 1.424 | 5.499 | 2.477 | 4.023 | 0.731
'USA' | 'Station 1381' | 'Baligh, M.M., Vivatrat, V., and Ladd, C.C. (1980). Cone penetration in soil profiling. ASCE Journal of the Soil Mechanics and Foundations, 106(4), 447-461.' | 15.284 | 64.8427 | 0.481 | 1.277 | 5.644 | 2.256 | 4.388 | 0.777
'USA' | 'Station 1381' | 'Baligh, M.M., Vivatrat, V., and Ladd, C.C. (1980). Cone penetration in soil profiling. ASCE Journal of the Soil Mechanics and Foundations, 106(4), 447-461.' | 15.823 | 68.9211 | 0.372 | 2.124 | 5.77 | 2.489 | 4.28 | 0.742
'USA' | 'Station 1381' | 'Baligh, M.M., Vivatrat, V., and Ladd, C.C. (1980). Cone penetration in soil profiling. ASCE Journal of the Soil Mechanics and Foundations, 106(4), 447-461.' | 18.096 | 79.5248 | 0.477 | 1.441 | 6.501 | 3.262 | 4.239 | 0.652
'USA' | 'Station 1381' | 'Baligh, M.M., Vivatrat, V., and Ladd, C.C. (1980). Cone penetration in soil profiling. ASCE Journal of the Soil Mechanics and Foundations, 106(4), 447-461.' | 19.233 | 85.2346 | 0.523 | 1.239 | 6.531 | 3.33 | 4.201 | 0.643
'USA' | 'Station 1381' | 'Baligh, M.M., Vivatrat, V., and Ladd, C.C. (1980). Cone penetration in soil profiling. ASCE Journal of the Soil Mechanics and Foundations, 106(4), 447-461.' | 20.071 | 90.1286 | 0.517 | 1.29 | 6.335 | 2.895 | 4.44 | 0.701
'USA' | 'Station 1381' | 'Baligh, M.M., Vivatrat, V., and Ladd, C.C. (1980). Cone penetration in soil profiling. ASCE Journal of the Soil Mechanics and Foundations, 106(4), 447-461.' | 21.686 | 100.732 | 0.418 | 1.34 | 6.027 | 2.585 | 4.442 | 0.737
'USA' | 'Station 1381' | 'Baligh, M.M., Vivatrat, V., and Ladd, C.C. (1980). Cone penetration in soil profiling. ASCE Journal of the Soil Mechanics and Foundations, 106(4), 447-461.' | 22.763 | 107.258 | 0.486 | 1.114 | 6.249 | 2.734 | 4.515 | 0.722
'USA' | 'Station 1381' | 'Baligh, M.M., Vivatrat, V., and Ladd, C.C. (1980). Cone penetration in soil profiling. ASCE Journal of the Soil Mechanics and Foundations, 106(4), 447-461.' | 25.097 | 121.94 | 0.371 | 1.95 | 6.141 | 3.472 | 3.669 | 0.598
'USA' | 'Station 1381' | 'Baligh, M.M., Vivatrat, V., and Ladd, C.C. (1980). Cone penetration in soil profiling. ASCE Journal of the Soil Mechanics and Foundations, 106(4), 447-461.' | 25.815 | 126.834 | 0.395 | 1.437 | 6.174 | 3.646 | 3.528 | 0.571
'USA' | 'Station 1381' | 'Baligh, M.M., Vivatrat, V., and Ladd, C.C. (1980). Cone penetration in soil profiling. ASCE Journal of the Soil Mechanics and Foundations, 106(4), 447-461.' | 26.533 | 130.912 | 0.428 | 1.474 | 6.15 | 3.732 | 3.418 | 0.556
'USA' | 'Station 1381' | 'Baligh, M.M., Vivatrat, V., and Ladd, C.C. (1980). Cone penetration in soil profiling. ASCE Journal of the Soil Mechanics and Foundations, 106(4), 447-461.' | 27.849 | 141.516 | 0.511 | 1.398 | 6.048 | 3.515 | 3.533 | 0.584
'USA' | 'Station 1381' | 'Baligh, M.M., Vivatrat, V., and Ladd, C.C. (1980). Cone penetration in soil profiling. ASCE Journal of the Soil Mechanics and Foundations, 106(4), 447-461.' | 28.806 | 148.041 | 0.512 | 1.215 | 5.824 | 3.304 | 3.52 | 0.604
'USA' | 'Station 1381' | 'Baligh, M.M., Vivatrat, V., and Ladd, C.C. (1980). Cone penetration in soil profiling. ASCE Journal of the Soil Mechanics and Foundations, 106(4), 447-461.' | 29.405 | 150.488 | 0.506 | 1.195 | 6.025 | 3.388 | 3.637 | 0.604
'USA' | 'Station 1381' | 'Baligh, M.M., Vivatrat, V., and Ladd, C.C. (1980). Cone penetration in soil profiling. ASCE Journal of the Soil Mechanics and Foundations, 106(4), 447-461.' | 30.661 | 161.092 | 0.425 | 1.344 | 6.018 | 3.587 | 3.43 | 0.57
'USA' | 'Station 1381' | 'Baligh, M.M., Vivatrat, V., and Ladd, C.C. (1980). Cone penetration in soil profiling. ASCE Journal of the Soil Mechanics and Foundations, 106(4), 447-461.' | 31.678 | 167.618 | 0.305 | 1.165 | 6.25 | 3.953 | 3.297 | 0.527
'USA' | 'Station 1381' | 'Baligh, M.M., Vivatrat, V., and Ladd, C.C. (1980). Cone penetration in soil profiling. ASCE Journal of the Soil Mechanics and Foundations, 106(4), 447-461.' | 33.593 | 183.115 | 0.38 | 1.134 | 6.034 | 3.758 | 3.276 | 0.543
'USA' | 'Station 1381' | 'Baligh, M.M., Vivatrat, V., and Ladd, C.C. (1980). Cone penetration in soil profiling. ASCE Journal of the Soil Mechanics and Foundations, 106(4), 447-461.' | 34.311 | 188.009 | 0.415 | 1.156 | 5.886 | 3.695 | 3.191 | 0.542
'Sweden' | 'Svartiolandet' | 'Leroueil, S., Tavena, F., Samson, L., and Morin, P. (1983). Preconsolidation pressure of Champlain clays: Part II, Laboratory Determination. Canadian Geotechnical Journal, 20(4), 803-816.' | 2 | 13.9706 | 0.582 | 2.579 | 12.483 | 7.339 | 6.145 | 0.492
'Sweden' | 'Svartiolandet' | 'Leroueil, S., Tavena, F., Samson, L., and Morin, P. (1983). Preconsolidation pressure of Champlain clays: Part II, Laboratory Determination. Canadian Geotechnical Journal, 20(4), 803-816.' | 2.489 | 16.1765 | 0.539 | 2.045 | 9.073 | 5.063 | 5.01 | 0.552
'Sweden' | 'Svartiolandet' | 'Leroueil, S., Tavena, F., Samson, L., and Morin, P. (1983). Preconsolidation pressure of Champlain clays: Part II, Laboratory Determination. Canadian Geotechnical Journal, 20(4), 803-816.' | 2.977 | 18.3824 | 0.499 | 1.72 | 7.603 | 3.881 | 4.722 | 0.621
'Sweden' | 'Svartiolandet' | 'Leroueil, S., Tavena, F., Samson, L., and Morin, P. (1983). Preconsolidation pressure of Champlain clays: Part II, Laboratory Determination. Canadian Geotechnical Journal, 20(4), 803-816.' | 3.692 | 22.0588 | 0.454 | 1.433 | 6.32 | 3.224 | 4.095 | 0.648
'Sweden' | 'Svartiolandet' | 'Leroueil, S., Tavena, F., Samson, L., and Morin, P. (1983). Preconsolidation pressure of Champlain clays: Part II, Laboratory Determination. Canadian Geotechnical Journal, 20(4), 803-816.' | 4.256 | 25 | 0.412 | 1.294 | 6.062 | 3.249 | 3.814 | 0.629
'Sweden' | 'Svartiolandet' | 'Leroueil, S., Tavena, F., Samson, L., and Morin, P. (1983). Preconsolidation pressure of Champlain clays: Part II, Laboratory Determination. Canadian Geotechnical Journal, 20(4), 803-816.' | 4.895 | 28.3088 | 0.387 | 1.234 | 5.289 | 2.522 | 3.767 | 0.712
'Sweden' | 'Svartiolandet' | 'Leroueil, S., Tavena, F., Samson, L., and Morin, P. (1983). Preconsolidation pressure of Champlain clays: Part II, Laboratory Determination. Canadian Geotechnical Journal, 20(4), 803-816.' | 5.496 | 31.9853 | 0.397 | 1.184 | 4.704 | 2.115 | 3.589 | 0.763
'Sweden' | 'Svartiolandet' | 'Leroueil, S., Tavena, F., Samson, L., and Morin, P. (1983). Preconsolidation pressure of Champlain clays: Part II, Laboratory Determination. Canadian Geotechnical Journal, 20(4), 803-816.' | 6.023 | 36.0294 | 0.375 | 1.143 | 4.636 | 2.106 | 3.531 | 0.762
'Sweden' | 'Svartiolandet' | 'Leroueil, S., Tavena, F., Samson, L., and Morin, P. (1983). Preconsolidation pressure of Champlain clays: Part II, Laboratory Determination. Canadian Geotechnical Journal, 20(4), 803-816.' | 6.399 | 37.8676 | 0.38 | 1.146 | 4.878 | 2.245 | 3.633 | 0.745
'Sweden' | 'Svartiolandet' | 'Leroueil, S., Tavena, F., Samson, L., and Morin, P. (1983). Preconsolidation pressure of Champlain clays: Part II, Laboratory Determination. Canadian Geotechnical Journal, 20(4), 803-816.' | 6.812 | 40.0735 | 0.385 | 1.156 | 5.097 | 2.415 | 3.683 | 0.722
'Sweden' | 'Svartiolandet' | 'Leroueil, S., Tavena, F., Samson, L., and Morin, P. (1983). Preconsolidation pressure of Champlain clays: Part II, Laboratory Determination. Canadian Geotechnical Journal, 20(4), 803-816.' | 7.338 | 43.3824 | 0.384 | 1.178 | 4.929 | 2.404 | 3.526 | 0.715
'Sweden' | 'Svartiolandet' | 'Leroueil, S., Tavena, F., Samson, L., and Morin, P. (1983). Preconsolidation pressure of Champlain clays: Part II, Laboratory Determination. Canadian Geotechnical Journal, 20(4), 803-816.' | 7.902 | 46.3235 | 0.394 | 1.198 | 5.213 | 2.575 | 3.638 | 0.698
'Sweden' | 'Svartiolandet' | 'Leroueil, S., Tavena, F., Samson, L., and Morin, P. (1983). Preconsolidation pressure of Champlain clays: Part II, Laboratory Determination. Canadian Geotechnical Journal, 20(4), 803-816.' | 8.466 | 50.3676 | 0.382 | 1.204 | 5.116 | 2.532 | 3.585 | 0.701
'Sweden' | 'Svartiolandet' | 'Leroueil, S., Tavena, F., Samson, L., and Morin, P. (1983). Preconsolidation pressure of Champlain clays: Part II, Laboratory Determination. Canadian Geotechnical Journal, 20(4), 803-816.' | 9.03 | 54.4118 | 0.372 | 1.203 | 4.892 | 2.417 | 3.475 | 0.71
'Sweden' | 'Svartiolandet' | 'Leroueil, S., Tavena, F., Samson, L., and Morin, P. (1983). Preconsolidation pressure of Champlain clays: Part II, Laboratory Determination. Canadian Geotechnical Journal, 20(4), 803-816.' | 9.594 | 58.0882 | 0.371 | 1.228 | 5.045 | 2.462 | 3.583 | 0.71
'Sweden' | 'Svartiolandet' | 'Leroueil, S., Tavena, F., Samson, L., and Morin, P. (1983). Preconsolidation pressure of Champlain clays: Part II, Laboratory Determination. Canadian Geotechnical Journal, 20(4), 803-816.' | 10.271 | 62.5 | 0.365 | 1.229 | 4.966 | 2.517 | 3.449 | 0.694
'Sweden' | 'Stora An' | 'Leroueil, S., Tavena, F., Samson, L., and Morin, P. (1983). Preconsolidation pressure of Champlain clays: Part II, Laboratory Determination. Canadian Geotechnical Journal, 20(4), 803-816.' | 1.549 | 10.4255 | 0.716 | 4.204 | 25.981 | 18.186 | 7.794 | 0.3
'Sweden' | 'Stora An' | 'Leroueil, S., Tavena, F., Samson, L., and Morin, P. (1983). Preconsolidation pressure of Champlain clays: Part II, Laboratory Determination. Canadian Geotechnical Journal, 20(4), 803-816.' | 2.03 | 11.2766 | 0.69 | 2.302 | 23.624 | 14.416 | 9.208 | 0.39
'Sweden' | 'Stora An' | 'Leroueil, S., Tavena, F., Samson, L., and Morin, P. (1983). Preconsolidation pressure of Champlain clays: Part II, Laboratory Determination. Canadian Geotechnical Journal, 20(4), 803-816.' | 2.323 | 11.9149 | 0.642 | 2.018 | 21.984 | 13.269 | 8.715 | 0.396
'Sweden' | 'Stora An' | 'Leroueil, S., Tavena, F., Samson, L., and Morin, P. (1983). Preconsolidation pressure of Champlain clays: Part II, Laboratory Determination. Canadian Geotechnical Journal, 20(4), 803-816.' | 3.071 | 14.0426 | 0.519 | 1.333 | 17.859 | 9.928 | 7.93 | 0.444
'Sweden' | 'Stora An' | 'Leroueil, S., Tavena, F., Samson, L., and Morin, P. (1983). Preconsolidation pressure of Champlain clays: Part II, Laboratory Determination. Canadian Geotechnical Journal, 20(4), 803-816.' | 3.846 | 16.383 | 0.42 | 1.234 | 15.988 | 8.579 | 7.41 | 0.463
'Sweden' | 'Stora An' | 'Leroueil, S., Tavena, F., Samson, L., and Morin, P. (1983). Preconsolidation pressure of Champlain clays: Part II, Laboratory Determination. Canadian Geotechnical Journal, 20(4), 803-816.' | 4.593 | 19.5745 | 0.505 | 1.478 | 14.179 | 7.081 | 7.099 | 0.501
'Sweden' | 'Stora An' | 'Leroueil, S., Tavena, F., Samson, L., and Morin, P. (1983). Preconsolidation pressure of Champlain clays: Part II, Laboratory Determination. Canadian Geotechnical Journal, 20(4), 803-816.' | 5.315 | 22.766 | 0.536 | 1.393 | 13.368 | 6.603 | 6.765 | 0.506
'North Sea' | 'Troll' | 'Rad, N.S. and Lunne, T. (1988). Direct correlations between piezocone test results and undrained shear strength of clay. Proc. of the 1st International Symposium on Penetration Testing, Orlando, 2, 911-917.' | 5 | 29 | 0.788 | 1.6 | 4.724 | 3.724 | 2 | 0.423
'North Sea' | 'Troll' | 'Rad, N.S. and Lunne, T. (1988). Direct correlations between piezocone test results and undrained shear strength of clay. Proc. of the 1st International Symposium on Penetration Testing, Orlando, 2, 911-917.' | 10 | 62 | 0.466 | 1.6 | 4.274 | 2.548 | 2.726 | 0.638
'North Sea' | 'Troll' | 'Rad, N.S. and Lunne, T. (1988). Direct correlations between piezocone test results and undrained shear strength of clay. Proc. of the 1st International Symposium on Penetration Testing, Orlando, 2, 911-917.' | 15 | 96 | 0.466 | 1.6 | 4.844 | 2.74 | 3.104 | 0.641
'North Sea' | 'Troll' | 'Rad, N.S. and Lunne, T. (1988). Direct correlations between piezocone test results and undrained shear strength of clay. Proc. of the 1st International Symposium on Penetration Testing, Orlando, 2, 911-917.' | 20 | 136 | 0.298 | 1.6 | 8.588 | 5.007 | 4.581 | 0.533
'North Sea' | 'Troll' | 'Rad, N.S. and Lunne, T. (1988). Direct correlations between piezocone test results and undrained shear strength of clay. Proc. of the 1st International Symposium on Penetration Testing, Orlando, 2, 911-917.' | 30 | 237 | 0.302 | 1.6 | 4.696 | 2.861 | 2.835 | 0.604
'Norway' | 'Troll East' | 'Aas, G., Lacasse, S., Lunne, T., and Hoeg, K. (1986). Use of in-situ tests for foundation design on clay. Use of In-Situ Tests in Geotechnical Engineering (GSP6), Blacksburg, 1-30.' | 3.114 | 14.7214 | 0.651 | 1.8 | 7.928 | 3.732 | 5.196 | 0.655
'Norway' | 'Troll East' | 'Aas, G., Lacasse, S., Lunne, T., and Hoeg, K. (1986). Use of in-situ tests for foundation design on clay. Use of In-Situ Tests in Geotechnical Engineering (GSP6), Blacksburg, 1-30.' | 4.06 | 20.3814 | 0.546 | 1.8 | 7.006 | 3.774 | 4.232 | 0.604
'Norway' | 'Troll East' | 'Aas, G., Lacasse, S., Lunne, T., and Hoeg, K. (1986). Use of in-situ tests for foundation design on clay. Use of In-Situ Tests in Geotechnical Engineering (GSP6), Blacksburg, 1-30.' | 4.961 | 26.0414 | 0.325 | 1.8 | 5.462 | 2.321 | 4.141 | 0.758
'Norway' | 'Troll East' | 'Aas, G., Lacasse, S., Lunne, T., and Hoeg, K. (1986). Use of in-situ tests for foundation design on clay. Use of In-Situ Tests in Geotechnical Engineering (GSP6), Blacksburg, 1-30.' | 5.953 | 33.9654 | 0.319 | 1.8 | 4.768 | 1.779 | 3.989 | 0.837
'Norway' | 'Troll East' | 'Aas, G., Lacasse, S., Lunne, T., and Hoeg, K. (1986). Use of in-situ tests for foundation design on clay. Use of In-Situ Tests in Geotechnical Engineering (GSP6), Blacksburg, 1-30.' | 7.079 | 40.7574 | 0.295 | 1.8 | 5.565 | 2.292 | 4.273 | 0.768
'Norway' | 'Troll East' | 'Aas, G., Lacasse, S., Lunne, T., and Hoeg, K. (1986). Use of in-situ tests for foundation design on clay. Use of In-Situ Tests in Geotechnical Engineering (GSP6), Blacksburg, 1-30.' | 8.16 | 46.4174 | 0.342 | 1.8 | 4.718 | 1.775 | 3.942 | 0.836
'Norway' | 'Troll East' | 'Aas, G., Lacasse, S., Lunne, T., and Hoeg, K. (1986). Use of in-situ tests for foundation design on clay. Use of In-Situ Tests in Geotechnical Engineering (GSP6), Blacksburg, 1-30.' | 9.692 | 56.6054 | 0.366 | 1.8 | 4.753 | 1.553 | 4.2 | 0.884
'Norway' | 'Troll East' | 'Aas, G., Lacasse, S., Lunne, T., and Hoeg, K. (1986). Use of in-situ tests for foundation design on clay. Use of In-Situ Tests in Geotechnical Engineering (GSP6), Blacksburg, 1-30.' | 11.99 | 71.3215 | 0.336 | 1.8 | 4.681 | 1.618 | 4.064 | 0.868
'Norway' | 'Troll East' | 'Aas, G., Lacasse, S., Lunne, T., and Hoeg, K. (1986). Use of in-situ tests for foundation design on clay. Use of In-Situ Tests in Geotechnical Engineering (GSP6), Blacksburg, 1-30.' | 12.801 | 78.1135 | 0.272 | 1.8 | 4.941 | 2.04 | 3.902 | 0.79
'Norway' | 'Troll East' | 'Aas, G., Lacasse, S., Lunne, T., and Hoeg, K. (1986). Use of in-situ tests for foundation design on clay. Use of In-Situ Tests in Geotechnical Engineering (GSP6), Blacksburg, 1-30.' | 14.017 | 86.0375 | 0.279 | 1.8 | 4.971 | 1.277 | 4.694 | 0.944
'Norway' | 'Troll East' | 'Aas, G., Lacasse, S., Lunne, T., and Hoeg, K. (1986). Use of in-situ tests for foundation design on clay. Use of In-Situ Tests in Geotechnical Engineering (GSP6), Blacksburg, 1-30.' | 15.053 | 95.0935 | 0.279 | 1.8 | 5.232 | 1.56 | 4.672 | 0.893
'Norway' | 'Troll East' | 'Aas, G., Lacasse, S., Lunne, T., and Hoeg, K. (1986). Use of in-situ tests for foundation design on clay. Use of In-Situ Tests in Geotechnical Engineering (GSP6), Blacksburg, 1-30.' | 15.954 | 101.885 | 0.373 | 1.8 | 5.37 | 1.51 | 4.861 | 0.905
'Norway' | 'Troll East' | 'Aas, G., Lacasse, S., Lunne, T., and Hoeg, K. (1986). Use of in-situ tests for foundation design on clay. Use of In-Situ Tests in Geotechnical Engineering (GSP6), Blacksburg, 1-30.' | 17.396 | 113.205 | 0.352 | 1.8 | 5.741 | 2.087 | 4.654 | 0.811
'Norway' | 'Troll East' | 'Aas, G., Lacasse, S., Lunne, T., and Hoeg, K. (1986). Use of in-situ tests for foundation design on clay. Use of In-Situ Tests in Geotechnical Engineering (GSP6), Blacksburg, 1-30.' | 17.847 | 117.733 | 0.29 | 1.8 | 4.853 | 1.913 | 3.94 | 0.812
'Norway' | 'Troll East' | 'Aas, G., Lacasse, S., Lunne, T., and Hoeg, K. (1986). Use of in-situ tests for foundation design on clay. Use of In-Situ Tests in Geotechnical Engineering (GSP6), Blacksburg, 1-30.' | 19.018 | 126.789 | 0.351 | 1.6 | 7.37 | 2.86 | 5.51 | 0.748
'Norway' | 'Troll East' | 'Aas, G., Lacasse, S., Lunne, T., and Hoeg, K. (1986). Use of in-situ tests for foundation design on clay. Use of In-Situ Tests in Geotechnical Engineering (GSP6), Blacksburg, 1-30.' | 20.099 | 136.977 | 0.626 | 1.6 | 8.123 | 3.449 | 5.674 | 0.698
'Norway' | 'Troll East' | 'Aas, G., Lacasse, S., Lunne, T., and Hoeg, K. (1986). Use of in-situ tests for foundation design on clay. Use of In-Situ Tests in Geotechnical Engineering (GSP6), Blacksburg, 1-30.' | 22.172 | 155.089 | 0.398 | 1.6 | 5.393 | 2.161 | 4.232 | 0.785
'Norway' | 'Troll East' | 'Aas, G., Lacasse, S., Lunne, T., and Hoeg, K. (1986). Use of in-situ tests for foundation design on clay. Use of In-Situ Tests in Geotechnical Engineering (GSP6), Blacksburg, 1-30.' | 22.848 | 165.277 | 0.495 | 1.6 | 5.45 | 2.46 | 3.99 | 0.732
'Norway' | 'Troll East' | 'Aas, G., Lacasse, S., Lunne, T., and Hoeg, K. (1986). Use of in-situ tests for foundation design on clay. Use of In-Situ Tests in Geotechnical Engineering (GSP6), Blacksburg, 1-30.' | 23.974 | 174.333 | 0.465 | 1.6 | 5.517 | 2.269 | 4.248 | 0.77
'Norway' | 'Troll East' | 'Aas, G., Lacasse, S., Lunne, T., and Hoeg, K. (1986). Use of in-situ tests for foundation design on clay. Use of In-Situ Tests in Geotechnical Engineering (GSP6), Blacksburg, 1-30.' | 27.894 | 213.953 | 0.345 | 1.6 | 5.21 | 2.054 | 4.155 | 0.798
'Norway' | 'Troll East' | 'Aas, G., Lacasse, S., Lunne, T., and Hoeg, K. (1986). Use of in-situ tests for foundation design on clay. Use of In-Situ Tests in Geotechnical Engineering (GSP6), Blacksburg, 1-30.' | 33.616 | 319.3472 | 0.353 | 1.6 | 3.795 | 1.497 | 3.298 | 0.869
'Sweden' | 'Upplands-Vasby' | 'Battaglio, M., Bruzzi, D., Jamiolkowski, M., and Lancellotta, R. (1986). Interpretation of CPT''s and CPTU''s. Proc. of the 4th International Geotechnical Seminar: Field Instrumentation and In-Situ Measurements, Singapore, 129-143. Bayne, J.M. and Tjelta, T.I. (1987). Advanced cone penetrometer development for in-situ testing at Gullfaks C. Proc. of the 19th Offshore Technology Conference, Houston, 4, 531-540.' | 2.057 | 14.914 | 0.56 | 1.403 | 10.281 | 1.156 | 10.125 | 0.985
'Sweden' | 'Upplands-Vasby' | 'Battaglio, M., Bruzzi, D., Jamiolkowski, M., and Lancellotta, R. (1986). Interpretation of CPT''s and CPTU''s. Proc. of the 4th International Geotechnical Seminar: Field Instrumentation and In-Situ Measurements, Singapore, 129-143. Bayne, J.M. and Tjelta, T.I. (1987). Advanced cone penetrometer development for in-situ testing at Gullfaks C. Proc. of the 19th Offshore Technology Conference, Houston, 4, 531-540.' | 2.774 | 18.3556 | 0.466 | 1.152 | 8.621 | 0.758 | 8.863 | 1.028
'Sweden' | 'Upplands-Vasby' | 'Battaglio, M., Bruzzi, D., Jamiolkowski, M., and Lancellotta, R. (1986). Interpretation of CPT''s and CPTU''s. Proc. of the 4th International Geotechnical Seminar: Field Instrumentation and In-Situ Measurements, Singapore, 129-143. Bayne, J.M. and Tjelta, T.I. (1987). Advanced cone penetrometer development for in-situ testing at Gullfaks C. Proc. of the 19th Offshore Technology Conference, Houston, 4, 531-540.' | 3.585 | 21.7973 | 0.403 | 1.16 | 7.912 | 1.17 | 7.742 | 0.979
'Sweden' | 'Upplands-Vasby' | 'Battaglio, M., Bruzzi, D., Jamiolkowski, M., and Lancellotta, R. (1986). Interpretation of CPT''s and CPTU''s. Proc. of the 4th International Geotechnical Seminar: Field Instrumentation and In-Situ Measurements, Singapore, 129-143. Bayne, J.M. and Tjelta, T.I. (1987). Advanced cone penetrometer development for in-situ testing at Gullfaks C. Proc. of the 19th Offshore Technology Conference, Houston, 4, 531-540.' | 4.17 | 24.6654 | 0.394 | 1.156 | 7.076 | 0.708 | 7.368 | 1.041
'Sweden' | 'Upplands-Vasby' | 'Battaglio, M., Bruzzi, D., Jamiolkowski, M., and Lancellotta, R. (1986). Interpretation of CPT''s and CPTU''s. Proc. of the 4th International Geotechnical Seminar: Field Instrumentation and In-Situ Measurements, Singapore, 129-143. Bayne, J.M. and Tjelta, T.I. (1987). Advanced cone penetrometer development for in-situ testing at Gullfaks C. Proc. of the 19th Offshore Technology Conference, Houston, 4, 531-540.' | 4.981 | 28.2983 | 0.394 | 1.154 | 6.324 | 0.605 | 6.719 | 1.062
'Sweden' | 'Upplands-Vasby' | 'Battaglio, M., Bruzzi, D., Jamiolkowski, M., and Lancellotta, R. (1986). Interpretation of CPT''s and CPTU''s. Proc. of the 4th International Geotechnical Seminar: Field Instrumentation and In-Situ Measurements, Singapore, 129-143. Bayne, J.M. and Tjelta, T.I. (1987). Advanced cone penetrometer development for in-situ testing at Gullfaks C. Proc. of the 19th Offshore Technology Conference, Houston, 4, 531-540.' | 5.66 | 31.9312 | 0.376 | 1.123 | 6.453 | 0.901 | 6.552 | 1.015
'Sweden' | 'Upplands-Vasby' | 'Battaglio, M., Bruzzi, D., Jamiolkowski, M., and Lancellotta, R. (1986). Interpretation of CPT''s and CPTU''s. Proc. of the 4th International Geotechnical Seminar: Field Instrumentation and In-Situ Measurements, Singapore, 129-143. Bayne, J.M. and Tjelta, T.I. (1987). Advanced cone penetrometer development for in-situ testing at Gullfaks C. Proc. of the 19th Offshore Technology Conference, Houston, 4, 531-540.' | 6.377 | 35.1816 | 0.351 | 1.143 | 6.02 | 0.874 | 6.146 | 1.021
'Sweden' | 'Upplands-Vasby' | 'Battaglio, M., Bruzzi, D., Jamiolkowski, M., and Lancellotta, R. (1986). Interpretation of CPT''s and CPTU''s. Proc. of the 4th International Geotechnical Seminar: Field Instrumentation and In-Situ Measurements, Singapore, 129-143. Bayne, J.M. and Tjelta, T.I. (1987). Advanced cone penetrometer development for in-situ testing at Gullfaks C. Proc. of the 19th Offshore Technology Conference, Houston, 4, 531-540.' | 7.113 | 39.1969 | 0.354 | 1.15 | 5.253 | 0.623 | 5.63 | 1.072
'Sweden' | 'Upplands-Vasby' | 'Battaglio, M., Bruzzi, D., Jamiolkowski, M., and Lancellotta, R. (1986). Interpretation of CPT''s and CPTU''s. Proc. of the 4th International Geotechnical Seminar: Field Instrumentation and In-Situ Measurements, Singapore, 129-143. Bayne, J.M. and Tjelta, T.I. (1987). Advanced cone penetrometer development for in-situ testing at Gullfaks C. Proc. of the 19th Offshore Technology Conference, Houston, 4, 531-540.' | 7.906 | 43.4034 | 0.362 | 1.149 | 5.39 | 0.892 | 5.498 | 1.02
'Sweden' | 'Upplands-Vasby' | 'Battaglio, M., Bruzzi, D., Jamiolkowski, M., and Lancellotta, R. (1986). Interpretation of CPT''s and CPTU''s. Proc. of the 4th International Geotechnical Seminar: Field Instrumentation and In-Situ Measurements, Singapore, 129-143. Bayne, J.M. and Tjelta, T.I. (1987). Advanced cone penetrometer development for in-situ testing at Gullfaks C. Proc. of the 19th Offshore Technology Conference, Houston, 4, 531-540.' | 8.491 | 47.0363 | 0.361 | 1.153 | 5.513 | 1.213 | 5.3 | 0.961
'Sweden' | 'Upplands-Vasby' | 'Battaglio, M., Bruzzi, D., Jamiolkowski, M., and Lancellotta, R. (1986). Interpretation of CPT''s and CPTU''s. Proc. of the 4th International Geotechnical Seminar: Field Instrumentation and In-Situ Measurements, Singapore, 129-143. Bayne, J.M. and Tjelta, T.I. (1987). Advanced cone penetrometer development for in-situ testing at Gullfaks C. Proc. of the 19th Offshore Technology Conference, Houston, 4, 531-540.' | 9.075 | 50.478 | 0.368 | 1.157 | 5.061 | 1.005 | 5.056 | 0.999
'Sweden' | 'Upplands-Vasby' | 'Battaglio, M., Bruzzi, D., Jamiolkowski, M., and Lancellotta, R. (1986). Interpretation of CPT''s and CPTU''s. Proc. of the 4th International Geotechnical Seminar: Field Instrumentation and In-Situ Measurements, Singapore, 129-143. Bayne, J.M. and Tjelta, T.I. (1987). Advanced cone penetrometer development for in-situ testing at Gullfaks C. Proc. of the 19th Offshore Technology Conference, Houston, 4, 531-540.' | 9.906 | 55.2581 | 0.387 | 1.165 | 5.066 | 1.256 | 4.81 | 0.95
'Sweden' | 'Upplands-Vasby' | 'Battaglio, M., Bruzzi, D., Jamiolkowski, M., and Lancellotta, R. (1986). Interpretation of CPT''s and CPTU''s. Proc. of the 4th International Geotechnical Seminar: Field Instrumentation and In-Situ Measurements, Singapore, 129-143. Bayne, J.M. and Tjelta, T.I. (1987). Advanced cone penetrometer development for in-situ testing at Gullfaks C. Proc. of the 19th Offshore Technology Conference, Houston, 4, 531-540.' | 10.717 | 61.1855 | 0.379 | 1.168 | 5.046 | 1.45 | 4.596 | 0.911
'Sweden' | 'Upplands-Vasby' | 'Battaglio, M., Bruzzi, D., Jamiolkowski, M., and Lancellotta, R. (1986). Interpretation of CPT''s and CPTU''s. Proc. of the 4th International Geotechnical Seminar: Field Instrumentation and In-Situ Measurements, Singapore, 129-143. Bayne, J.M. and Tjelta, T.I. (1987). Advanced cone penetrometer development for in-situ testing at Gullfaks C. Proc. of the 19th Offshore Technology Conference, Houston, 4, 531-540.' | 11.528 | 67.4952 | 0.338 | 1.172 | 5.391 | 1.927 | 4.464 | 0.828
'Sweden' | 'Upplands-Vasby' | 'Battaglio, M., Bruzzi, D., Jamiolkowski, M., and Lancellotta, R. (1986). Interpretation of CPT''s and CPTU''s. Proc. of the 4th International Geotechnical Seminar: Field Instrumentation and In-Situ Measurements, Singapore, 129-143. Bayne, J.M. and Tjelta, T.I. (1987). Advanced cone penetrometer development for in-situ testing at Gullfaks C. Proc. of the 19th Offshore Technology Conference, Houston, 4, 531-540.' | 12.365 | 74.7898 | 0.307 | 1.159 | 4.301 | 1.319 | 3.982 | 0.926
'Italy' | 'Valdi Chiana' | 'Cancelli, A. and Cividini, A. (1984). An embankment on soft clays with sand drains: numerical characterization of the parameters from in-situ measurements. Proc. of the International Conference on Case Histories in Geotechnical Engineering, 637-643.' | 1.928 | 38.28 | 1.886 | 8.313 | 19.198 | 7.393 | 12.806 | 0.667
'Italy' | 'Valdi Chiana' | 'Cancelli, A. and Cividini, A. (1984). An embankment on soft clays with sand drains: numerical characterization of the parameters from in-situ measurements. Proc. of the International Conference on Case Histories in Geotechnical Engineering, 637-643.' | 2.118 | 42.3729 | 1.936 | 7.51 | 19.474 | 7.493 | 12.98 | 0.667
'Italy' | 'Valdi Chiana' | 'Cancelli, A. and Cividini, A. (1984). An embankment on soft clays with sand drains: numerical characterization of the parameters from in-situ measurements. Proc. of the International Conference on Case Histories in Geotechnical Engineering, 637-643.' | 2.8 | 54.1806 | 2.338 | 1.259 | 10.224 | 4.108 | 7.116 | 0.696
'Italy' | 'Valdi Chiana' | 'Cancelli, A. and Cividini, A. (1984). An embankment on soft clays with sand drains: numerical characterization of the parameters from in-situ measurements. Proc. of the International Conference on Case Histories in Geotechnical Engineering, 637-643.' | 5.605 | 85.9885 | 0.417 | 1 | 24.71 | 10.824 | 14.703 | 0.595
'Canada' | 'Vancouver' | 'Rad, N.S. and Lunne, T. (1988). Direct correlations between piezocone test results and undrained shear strength of clay. Proc. of the 1st International Symposium on Penetration Testing, Orlando, 2, 911-917.' | 23 | 221 | 0.386 | 1.5 | 3.208 | 2.149 | 2.059 | 0.642